## 1.Design & Maintenance Options
Permeable Pavement
Site Name:
Site Location:
Design & Maintenance Options
WATERSHED CHARACTERISTICS | Unit | Model Default | User | Chosen option
Surface Area of Permeable Pavement System | ft2 | 21780 |  | 21780
Drainage Area (DA) | ft2 | 21780 |  | 21780
Drainage Area Impervious Cover (IC)* | pct | 100% |  | 100%
Watershed Land Use Type ("R"-Residential; "C"-Commercial; "Ro"-Roads; "I"-Industrial) |  | R |  | R
* Included since frequently used to calculate facility sizing.
DESIGN & MAINTENANCE OPTIONS | Unit | Model Default | User | Chosen Option
Choose among the following (affects default cost calcs): | - | 1 |  | 1
1. Asphalt
2. Porous Concrete | User Selected Pavement Type =
3. Grass / Gravel Pavers | Asphalt
4. Interlocking Concrete Paving Blocks
5. Other
Choose Capital Cost Level ("H"=high; "L"=low) | - | H |  | H
Choose Level of Maintenance ("H"=high; "M"=medium; "L"=low) | - | M |  | M
WHOLE LIFE COST OPTIONS | Unit | Model Default | User | Chosen Option
Discount Rate | % | 5.5 |  | 5.5

## 2.Capital Costs
Permeable Pavement |  | Choose Capital Costing Option
CAPITAL COSTS |  | A | Total Facility Cost | 28780
Site Name: |  | "A" - Simple Cost based on System Type
Site Location: |  | "B" - User-Entered Engineer's Estimate
Method A: Simple Cost based on Drainage Area |  |  |  |  | Cost Lookup Table
Cost based on Drainage Area |  | Cost per Acre of DA Treated |  | (Chosen option) | 1 | 2 | 3 | 4
|  | Model Default | User |  |  | Paver System | Cost Per Sq. Foot (Installed)
User Selected **ASPHALT** Permeable Pavement |  |  | Entered Sheet 1 | 1 |  |  | Low | High
Surface Area of Permeable Pavement System (ft2) |  |  | Entered Sheet 1 | 21780 | 1 | Asphalt | 0.5 | 1
User Selected HIGH Permeable Pavement |  |  | Entered Sheet 1 | H | 2 | Porous Concrete | 2 | 6.5
Permeable Pavement Cost per square foot |  | 1 |  | 1 | 3 | Grass / Gravel Pavers | 1.5 | 5.75
Base Facility Cost (rounded up to nearest $100) |  | 21800 |  | 21800 | 4 | Interlocking Concrete Paving Blocks | 5 | 10
Engineering & Planning (default = 10% of Base Cost) |  | 2180 |  | 2180 | 5 | Other | 5 | 10
Land Cost |  | 0 |  | 0 |  | *dependent on depth of base and site accessibility.
Other Costs |  | 0 |  | 0 |  | Source: Low Impact Development Center, 2004b. “Permeable Paver Costs.” http://www.lid-
Contingency (default = 20%, rounded up to nearest $100) |  | 4800 |  | 4800 |  | stormwater.net/permeable_pavers/permpaver_costs.htm. Web document. Accessed June 28, 2004.
Total Associated Capital Costs (e.g., Engineering, Land, etc.) |  |  |  | 6980
Total Facility Cost |  | 23980 |  | 28780
Suggestion: Use higher or lower Per Unit Costs to reflect higher or lower regional construction costs.
Method B: User-Entered Engineer's Estimate
Select from the following list, as applicable to the project or facility type; add items where necessary.
Total Facility Base Costs | Unit | Unit Cost | Quantity | Cost
Mobilization | LS |  |  | 0
Clearing & Grubbing | AC |  |  | 0
Excavation/Grading | CY |  |  | 0
Haul/Dispose of Excavated Material | CY |  |  | 0
Subsoil Preparation | SY |  |  | 0
Impermeable Liner | SY |  |  | 0
Rock Media | SY |  |  | 0
Permeable Media | SF |  |  | 0
Outflow Structure/Pipe | LS |  |  | 0
Energy Dissipation Apron | LS |  |  | 0
Revegetation/Erosion Controls | SY |  |  | 0
Traffic Control | LS |  |  | 0
Signage, Public Education Materials, etc. | LS |  |  | 0
Other |  |  |  | 0
Other |  |  |  | 0
Total Facility Base Cost |  |  |  | 0
Associated Capital Costs | Unit | Unit Cost | Quantity | Cost
Project Management |  |  |  | 0
Engineering: Preliminary |  |  |  | 0
Engineering: Final Design |  |  |  | 0
Topographic Survey |  |  |  | 0
Geotechnical |  |  |  | 0
Landscape Design |  |  |  | 0
Land Acquisition (site, easements, etc.) |  |  |  | 0
Utility Relocation |  |  |  | 0
Legal Services |  |  |  | 0
Permitting & Construction Inspection |  |  |  | 0
Sales Tax |  |  |  | 0
Contingency (e.g., 30%) |  |  |  | 0
Total Associated Capital Costs |  |  |  | 0
Total Facility Cost |  |  |  | 0

## 3.Maintenance Costs
| Permeable Pavement |  |  | M | User entered MEDIUM maintenance level in Sheet 1.
| Site Name: |  |  | ** Change on Sheet 1 if desired/applicable **
Site Location:
| Maintenance Costs | [17 empty] | User may enter lump sum here
Lookup ID | ROUTINE MAINTENANCE ACTIVITIES (Frequent, scheduled events)
| Cost Item | Frequency (months betw. maint. events) |  |  | Hours per Event |  |  | Average Labor Crew Size |  |  | Avg. (Pro-Rated) Labor Rate/Hr. ($) |  |  | Machinery Cost/Hour ($) |  |  | Materials & Inciden-tals Cost/Event ($) |  |  | Total cost per visit ($)
|  | Model | User | Input | Model | User | Input | Model | User | Input | Model | User | Input | Model | User | Input | Model | User | Input | Model | User | Input
1.1 | Inspection, Reporting & Information Management | 36 |  | 36 | 2 |  | 2 | 1 |  | 1 | 40 |  | 40 | 30 |  | 30 | 0 |  | 0 | 140 |  | 140
1.2 | Litter & Minor Debris Removal | 12 |  | 12 | 2 |  | 2 | 1 |  | 1 | 30 |  | 30 | 30 |  | 30 | 0 |  | 0 | 120 |  | 120
1.3 | Permeable pavement sweeping | 12 |  | 12 | 1 |  | 1 | 1 |  | 1 | 20 |  | 20 | 60 |  | 60 | 0 |  | 0 | 80 |  | 80
1.4 | Additional activities |  |  | 0 |  |  | 0 |  |  | 0 |  |  | 0 |  |  | 0 |  |  | 0 | 0 |  | 0
1.5 | Additional activities |  |  | 0 |  |  | 0 |  |  | 0 |  |  | 0 |  |  | 0 |  |  | 0 | 0 |  | 0
Lookup ID | CORRECTIVE AND INFREQUENT MAINTENANCE ACTIVITIES (Unplanned and/or > 3 yrs. betw. events)
| Cost Item | Frequency (months betw. maint. events) |  |  | Hours per Event |  |  | Average Labor Crew Size |  |  | Avg. (Pro-Rated) Labor Rate/Hr. ($) |  |  | Machinery Cost/Hour ($) |  |  | Materials & Inciden-tals Cost/Event ($) |  |  | Total cost per visit ($)
|  | Model | User | Input | Model | User | Input | Model | User | Input | Model | User | Input | Model | User | Input | Model | User | Input | Model | User | Input
2.1 | Intermittent facility maintenance | 0 |  | 0 | 0 |  | 0 | 0 |  | 0 | 0 |  | 0 | 0 |  | 0 | 0 |  | 0 | 0 |  | 0
2.2 | Remove existing pavement & aggregate; wash and/or replace & reinstall* | 420 |  | 420 | 0 |  | 0 | 0 |  | 0 | 0 |  | 0 | 0 |  | 0 | 21800 |  | 21800 | 21800 |  | 21800
2.3 | Additional activities |  |  | 0 |  |  | 0 |  |  | 0 |  |  | 0 |  |  | 0 |  |  | 0 | 0 |  | 0
2.4 | Additional activities |  |  | 0 |  |  | 0 |  |  | 0 |  |  | 0 |  |  | 0 |  |  | 0 | 0 |  | 0
* Removal and reinstallation assumes entire base cost of initial construction incurred. Needs better data corroboration.
Note: For facilities judged to require larger or smaller amounts of maintenance (due to land area, etc.), consider multiplying the Model output in Column U by a multiplier (e.g., 120%) in Column V.
Another quick means of adjustment would be to multiply the number of Hours per Event by a multiplier in the User Input field.
Lookup Table Value
1 | 2 | 3 | 4 | 5 | 6 | 7 | 8 | 9 | 10 | 11 | 12 | 13 | 14 | 15 | 16 | 17 | 18 | 19 | 20 | 21 | 22 | 23
Lookup ID | HIGH, MEDIUM, AND LOW (MINIMUM) MAINTENANCE COST TABLES
| Cost Item | Frequency (months betw. maint. events) |  |  | Hours per Event |  |  | Average Labor Crew Size |  |  | Avg. (Pro-Rated) Labor Rate/Hr. ($) |  |  | Machinery Cost/Hour ($) |  |  | Materials & Inciden-tals Cost/Event ($) |  |  | Total cost per visit ($)
|  | Low | Med | High | Low | Med | High | Low | Med | High | Low | Med | High | Low | Med | High | Low | Med | High | Low | Med | High
1 | ROUTINE MAINTENANCE ACTIVITIES (Frequent, scheduled)
1.1 | Inspection, Reporting & Information Management | 36 | 36 | 12 | 2 | 2 | 2 | 1 | 1 | 2 | 15 | 40 | 50 | 30 | 30 | 30 | 0 | 0 | 0 | 90 | 140 | 260
1.2 | Litter & Minor Debris Removal | 36 | 12 | 1 | 1 | 2 | 2 | 1 | 1 | 1 | 15 | 30 | 30 | 30 | 30 | 30 | 0 | 0 | 0 | 45 | 120 | 120
1.3 | Permeable pavement sweeping | 36 | 12 | 1 | 2 | 1 | 1 | 1 | 1 | 1 | 20 | 20 | 20 | 60 | 60 | 60 | 0 | 0 | 0 | 160 | 80 | 80
1.4 | Additional activities
1.5 | Additional activities
2 | CORRECTIVE AND INFREQUENT MAINTENANCE ACTIVITIES (Unplanned and/or > 3 yrs. betw. events) | [15 empty] | Cost per Cubic Yard Disposal
2.1 | Intermittent facility maintenance | [18 empty] | No data | No data | No data
2.2 | Remove existing pavement & aggregate; wash and/or replace & reinstall* | 540 | 420 | 300 | [12 empty] | 21800 | 21800 | 21800 | 21800 | 21800 | 21800
2.3 | Additional activities | [18 empty] | No data | No data | No data
2.4 | Additional activities | [18 empty] | No data | No data | No data
* Removal and reinstallation assumes entire base cost of initial construction incurred. Needs better data corroboration.

## 4.Cost Summary
Permeable Pavement
Site Name:
Site Location:
Cost Summary
CAPITAL COSTS | Included in WLC Calculation |  |  | Total Cost
| Model | User | Chosen option
Total Facility Base Cost | Y |  | Y |  |  | 21800
Total Associated Capital Costs (e.g., Engineering, Land, etc.) | Y |  | Y |  |  | 2180
Capital Costs | Y |  | Y |  |  | 28780
REGULAR MAINTENANCE ACTIVITIES | Included in WLC Calculation |  |  | Years between Events | Cost per Event | Total Cost per Year
| Model | User | Chosen option
Inspection, Reporting & Information Management | Y |  | Y | 3 | 140 | 46.6667
Litter & Minor Debris Removal | Y |  | Y | 1 | 120 | 120
Permeable pavement sweeping | Y |  | Y | 1 | 80 | 80
Additional activities | Y |  | Y | 0 | 0 | 0
Additional activities | Y |  | Y | 0 | 0 | 0
Totals, Regular Maintenance Activities | [5 empty] | 246.6667
CORRECTIVE AND INFREQUENT MAINTENANCE ACTIVITIES (Unplanned and/or >3yrs. betw. events) | Included in WLC |  |  | Years between Events | Cost per Event | Total Cost per Year
| Model | User | Chosen option
Intermittent facility maintenance | Y |  | Y | 0 | 0 | 0
Remove existing pavement & aggregate; wash and/or replace & reinstall* | Y |  | Y | 35 | 21800 | 622.8571
Additional activities | Y |  | Y | 0 | 0 | 0
Additional activities | Y |  | Y | 0 | 0 | 0
Totals, Corrective & Infrequent Maintenance Activities | [5 empty] | 622.8571

## 5.Whole Life Costs
Permeable Pavement
Site Name:
Site Location:
Whole Life Costs
Year | Discount Factor | Capital & Assoc. Costs | Regular Maint. Costs | Corrective Maint. | Total Costs | Present Value of Costs | Cumulative Costs
[7 empty] | Cash | Present Value
Cash Sum ($) |  |  |  |  | 62666.6667 | 36286.2066
0 | 1 | 28780 |  |  | 28780 | 28780 | 28780 | 28780
1 | 0.94787 | 0 | 246.6667 | 0 | 246.6667 | 233.8073 | 29026.6667 | 29013.8073
2 | 0.89845 | 0 | 246.6667 | 0 | 246.6667 | 221.6183 | 29273.3333 | 29235.4255
3 | 0.85161 | 0 | 246.6667 | 0 | 246.6667 | 210.0647 | 29520 | 29445.4902
4 | 0.80722 | 0 | 246.6667 | 0 | 246.6667 | 199.1135 | 29766.6667 | 29644.6037
5 | 0.76513 | 0 | 246.6667 | 0 | 246.6667 | 188.7331 | 30013.3333 | 29833.3368
6 | 0.72525 | 0 | 246.6667 | 0 | 246.6667 | 178.894 | 30260 | 30012.2308
7 | 0.68744 | 0 | 246.6667 | 0 | 246.6667 | 169.5677 | 30506.6667 | 30181.7986
8 | 0.6516 | 0 | 246.6667 | 0 | 246.6667 | 160.7277 | 30753.3333 | 30342.5263
9 | 0.61763 | 0 | 246.6667 | 0 | 246.6667 | 152.3486 | 31000 | 30494.8748
10 | 0.58543 | 0 | 246.6667 | 0 | 246.6667 | 144.4062 | 31246.6667 | 30639.281
11 | 0.55491 | 0 | 246.6667 | 0 | 246.6667 | 136.8779 | 31493.3333 | 30776.159
12 | 0.52598 | 0 | 246.6667 | 0 | 246.6667 | 129.7421 | 31740 | 30905.9011
13 | 0.49856 | 0 | 246.6667 | 0 | 246.6667 | 122.9783 | 31986.6667 | 31028.8794
14 | 0.47257 | 0 | 246.6667 | 0 | 246.6667 | 116.5671 | 32233.3333 | 31145.4465
15 | 0.44793 | 0 | 246.6667 | 0 | 246.6667 | 110.4902 | 32480 | 31255.9366
16 | 0.42458 | 0 | 246.6667 | 0 | 246.6667 | 104.73 | 32726.6667 | 31360.6666
17 | 0.40245 | 0 | 246.6667 | 0 | 246.6667 | 99.2701 | 32973.3333 | 31459.9368
18 | 0.38147 | 0 | 246.6667 | 0 | 246.6667 | 94.0949 | 33220 | 31554.0317
19 | 0.36158 | 0 | 246.6667 | 0 | 246.6667 | 89.1895 | 33466.6667 | 31643.2212
20 | 0.34273 | 0 | 246.6667 | 0 | 246.6667 | 84.5398 | 33713.3333 | 31727.761
21 | 0.32486 | 0 | 246.6667 | 0 | 246.6667 | 80.1325 | 33960 | 31807.8935
22 | 0.30793 | 0 | 246.6667 | 0 | 246.6667 | 75.955 | 34206.6667 | 31883.8485
23 | 0.29187 | 0 | 246.6667 | 0 | 246.6667 | 71.9953 | 34453.3333 | 31955.8438
24 | 0.27666 | 0 | 246.6667 | 0 | 246.6667 | 68.242 | 34700 | 32024.0857
25 | 0.26223 | 0 | 246.6667 | 0 | 246.6667 | 64.6843 | 34946.6667 | 32088.7701
26 | 0.24856 | 0 | 246.6667 | 0 | 246.6667 | 61.3121 | 35193.3333 | 32150.0822
27 | 0.2356 | 0 | 246.6667 | 0 | 246.6667 | 58.1158 | 35440 | 32208.198
28 | 0.22332 | 0 | 246.6667 | 0 | 246.6667 | 55.086 | 35686.6667 | 32263.284
29 | 0.21168 | 0 | 246.6667 | 0 | 246.6667 | 52.2143 | 35933.3333 | 32315.4983
30 | 0.20064 | 0 | 246.6667 | 0 | 246.6667 | 49.4922 | 36180 | 32364.9905
31 | 0.19018 | 0 | 246.6667 | 0 | 246.6667 | 46.912 | 36426.6667 | 32411.9025
32 | 0.18027 | 0 | 246.6667 | 0 | 246.6667 | 44.4664 | 36673.3333 | 32456.3689
33 | 0.17087 | 0 | 246.6667 | 0 | 246.6667 | 42.1482 | 36920 | 32498.5171
34 | 0.16196 | 0 | 246.6667 | 0 | 246.6667 | 39.9509 | 37166.6667 | 32538.468
35 | 0.15352 | 0 | 246.6667 | 21800 | 22046.6667 | 3384.5961 | 59213.3333 | 35923.0641
36 | 0.14552 | 0 | 246.6667 | 0 | 246.6667 | 35.894 | 59460 | 35958.9581
37 | 0.13793 | 0 | 246.6667 | 0 | 246.6667 | 34.0228 | 59706.6667 | 35992.9809
38 | 0.13074 | 0 | 246.6667 | 0 | 246.6667 | 32.2491 | 59953.3333 | 36025.2299
39 | 0.12392 | 0 | 246.6667 | 0 | 246.6667 | 30.5678 | 60200 | 36055.7978
40 | 0.11746 | 0 | 246.6667 | 0 | 246.6667 | 28.9742 | 60446.6667 | 36084.772
41 | 0.11134 | 0 | 246.6667 | 0 | 246.6667 | 27.4637 | 60693.3333 | 36112.2357
42 | 0.10554 | 0 | 246.6667 | 0 | 246.6667 | 26.032 | 60940 | 36138.2677
43 | 0.10003 | 0 | 246.6667 | 0 | 246.6667 | 24.6749 | 61186.6667 | 36162.9426
44 | 0.094818 | 0 | 246.6667 | 0 | 246.6667 | 23.3885 | 61433.3333 | 36186.3311
45 | 0.089875 | 0 | 246.6667 | 0 | 246.6667 | 22.1692 | 61680 | 36208.5003
46 | 0.08519 | 0 | 246.6667 | 0 | 246.6667 | 21.0134 | 61926.6667 | 36229.5137
47 | 0.080748 | 0 | 246.6667 | 0 | 246.6667 | 19.918 | 62173.3333 | 36249.4317
48 | 0.076539 | 0 | 246.6667 | 0 | 246.6667 | 18.8796 | 62420 | 36268.3113
49 | 0.072549 | 0 | 246.6667 | 0 | 246.6667 | 17.8953 | 62666.6667 | 36286.2066
50 | 0.068767 | 1 | 246.6667 | 0 | 247.6667 | 17.0312 | 62914.3333 | 36303.2378

## 6.NPV Graph
Permeable Pavement
Site Name:
Site Location:
Net Present Value over time
NPV - Cumulative