## 1.Design & Maintenance Options
Cistern
Site Name:
Site Location:
Implementation Date:
Design & Maintenance Options
STORAGE REQUIREMENTS | Unit | Model Default | User | Chosen Option
Impervious Drainage Area, DA (often roof area) | sq ft | 5000 |  | 5000
Max Design Rainfall Event | in | 2 |  | 2
Precipitation Volume Generated per Event | gallons | 6233.3333 |  | 6233.3333
Total Storage Needed | gallons | 6300 |  | 6300
SYSTEM CHARACTERISTICS | Unit | Model Default | User | Chosen Option
Type of Tank Desired (P=Plastic, M=Metal, F=Fiberglass, C=Concrete. See sizing cost chart below) | - | C |  | C
Primary Use (I = Indoor*, Non-potable; O = Outdoor Irrigation.) | - | O |  | O
Height of Building (Used to calculate 'Indoor' Use costs) | story | 3 |  | 3
Number of Fixtures per Floor (toilets, used to calculate 'Indoor' Use costs) | ea | 10 |  | 10
* Local health codes strictly control indoor water use. Before installing any indoor rainwater use system, check with local regulations to insure it is permitted. Regulations may require rainwater be treated before indoor use; this model does not estimate costs associated with treatment as systems may vary significantly. If the cost of the treatment system is know, the user may enter this cost in the "other" row in either Capital Cost Method A or B
DESIGN & MAINTENANCE OPTIONS | Unit | Model Default | User | Chosen Option
Choose Level of Maintenance, Irrigation ("H"=high; "M"=medium; "L"=low) | - | M |  | M
WHOLE LIFE COST OPTIONS | Unit | Model Default | User | Chosen Option
Discount Rate | % | 5.5 |  | 5.5
Note: Except for user entered cells, all Worksheets are Locked. If you wish to unlock any worksheet, right-click on that sheet's tab at the bottom of the sheet and select "unprotect". | Tank Type Cost Chart ($/gallon, installation not included)
| Fiberglass | Steel | Plastic | Concrete
| 10,000 gal and up | 500-15,000 gal | 50-1,500 gal | 2,000 gal and up
| 1.33 | 2.51 | 1.43 | 1.66
Note on A11: Surface Area times Max Design Rainfall event converted to gallons.
Note on A12: Precipitation Volume Generated per Event rounded up to the nearest hundred.

## 2.Capital Costs
| Cistern | Choose Capital Costing Option
| CAPITAL COSTS | A | Total Facility Cost | 18718.6599
| Site Name: | "A" - Simple Cost based on Drainage Area
| Site Location: | "B" - User-Entered Engineer's Estimate
| Implementation Date: | C | User entered 'Concrete' for Tank Material in Design Options
|  | O | User entered 'Outdoor' as Primary Use Option in Design Options
Method A: Simple Cost Based on Tank Volume*
| Cost Based on Drainage Area |  |  | Cost per Acre of DA Treated |  | Chosen Option
|  |  |  | Model Default | User
| Tank Size (Gallons) |  |  | 6300 |  | 6300
1.2 | Tank Costs per Gallon |  |  | 1.66 |  | 1.66
| Estimated Tank Cost |  |  | 10458 |  | 10458
| Installation Cost |  |  | 6274.8 |  | 6274.8
| Pump Size Needed (horsepower) |  |  | 0.5 |  | 0.5
| Pump Cost |  |  | 599.2925 |  | 599.2925
| Potable Re-Supply |  |  | 0 |  | 0
| System Base Cost, Installed |  |  | 17332.0925 |  | 17332.0925
| System Design Cost |  |  | 1386.5674 |  | 1386.5674
| Total Facility Cost |  |  | 18718.6599 |  | 18718.6599
Suggestion: Use higher or lower Base Costs to reflect higher or lower regional construction costs.
Some jurisdictions already have cost relationships established; check to see if any available.
* Method A Does not include distribution system costs beyond the pump including any treatment.
Method B: User-Entered Engineer's Estimate
| Total Facility Base Costs |  | Unit | Unit Cost | Quantity | Cost
| Tank (Materials Only) |  |  |  |  | 0
| Roof Modifications |  |  |  |  | 0
| Inflow/Collection Structures, Channeling on Roof* |  |  |  |  | 0
| Inflow Filters |  |  |  |  | 0
| External Conveyance Systems/Gutters* |  |  |  |  | 0
| Piping from Roof to Cistern* |  |  |  |  | 0
| Overflow Structure (off-drain to storm drain) |  |  |  |  | 0
| Pump System |  |  |  |  | 0
| Parallel Plumbing for Interior Reuse Distribution |  |  |  |  | 0
| Irrigation System* |  |  |  |  | 0
| Cistern Refill System from Municipal Source in Drought |  |  |  |  | 0
| Other |  |  |  |  | 0
| Other |  |  |  |  | 0
| Total Facility Base Costs |  |  |  |  | 0
| Associated Capital Costs |  | Unit | Unit Cost | Quantity | Cost
| Mobilization/Delivery |  |  |  |  | 0
| Excavation/Tank Site Preparation |  |  |  |  | 0
| Haul/Dispose of Excavated Material |  |  |  |  | 0
| Tank Installation |  |  |  |  | 0
| Disinfection System |  |  |  |  | 0
| Permitting |  |  |  |  | 0
Construction Inspection
| Other |  |  |  |  | 0
| Other |  |  |  |  | 0
| Total Associated Capital Costs |  |  |  |  | 0
| Total Facility Costs |  |  |  |  | 0
* only enter costs in addition to conventional gutters and conveyance systems
Note on B11: Related to material chosen in "Design Options". One tank is assumed. If multiple, smaller tanks are desired, select the desired size and material in "Design Options", and multiply the given tank cost by the number of tanks needed. Enter this value in cell F12.
Note on B13: Based on literature review, installation cost is ~60% of tank costs. This estimate is intended to include costs associated with tank delivery, tank installation, excavation, site preparation, and hauling and disposal of materials. Actual costs, if known, should be interred in Column G.
Note on B14: Rounded to nearest 0.5 hp, see Reference Page for explanation of pump sizing.
Note on B15: See Reference Page for explanation of pump sizing. Max pump size 5 hp.
Note on B16: See Hicks, 2008 for culinary re-supply costs. Includes materials and labor.

## 3.Maintenance Costs
| Cistern |  |  | M | User entered 'MEDIUM' maintenance level in Sheet 1.
| Site Name: |  |  | C | User entered 'Cement' for Tank Material in Design Options
| Site Location: |  |  | O | User entered 'Outdoor' as Primary Use Option in Design Options
| Implementation Date: |  |  | ** Change on Sheet 1 if desired/applicable **
Maintenance Costs
User may enter lump sum here
Lookup ID | ROUTINE MAINTENANCE ACTIVITIES (Frequent, scheduled events)
| Cost Item | Frequency (months betw. maint. events) |  |  | Hours per Event |  |  | Average Labor Crew Size |  |  | Avg. (Pro-Rated) Labor Rate/Hr. ($) |  |  | Machinery Cost/Hour ($) |  |  | Materials & Inciden-tals Cost/Event ($) |  |  | Total cost per visit ($)
|  | Model | User | Input | Model | User | Input | Model | User | Input | Model | User | Input | Model | User | Input | Model | User | Input | Model | User | Input
1.1 | Inspection, Reporting & Information Management | 6 |  | 6 | 2 |  | 2 | 1 |  | 1 | 65 |  | 65 | 0 |  | 0 | 0 |  | 0 | 130 |  | 130
1.2 | Roof Washing, Cleaning Inflow Filters | 6 |  | 6 | 4 |  | 4 | 2 |  | 2 | 30 |  | 30 | 0 |  | 0 | 0 |  | 0 | 240 |  | 240
1.3 | Tank inspection and disinfection | 12 |  | 12 | 4 |  | 4 | 2 |  | 2 | 30 |  | 30 | 0 |  | 0 | 0 |  | 0 | 240 |  | 240
1.4 | add additional activities if necessary | 0 |  | 0 | 0 |  | 0 | 0 |  | 0 | 0 |  | 0 | 0 |  | 0 | 0 |  | 0 | 0 |  | 0
1.5 | add additional activities if necessary | 0 |  | 0 | 0 |  | 0 | 0 |  | 0 | 0 |  | 0 | 0 |  | 0 | 0 |  | 0 | 0 |  | 0
Lookup ID | CORRECTIVE AND INFREQUENT MAINTENANCE ACTIVITIES (Unplanned and/or > 3 yrs. betw. events)
| Cost Item | Frequency (months betw. maint. events) |  |  | Hours per Event |  |  | Average Labor Crew Size |  |  | Avg. (Pro-Rated) Labor Rate/Hr. ($) |  |  | Machinery Cost/Hour ($) |  |  | Materials & Inciden-tals Cost/Event ($) |  |  | Total cost per visit ($)
|  | Model | User | Input | Model | User | Input | Model | User | Input | Model | User | Input | Model | User | Input | Model | User | Input | Model | User | Input
2.1 | Intermittent System Maintenance (System flush, debris/sediment removal from tank) | 36 |  | 36 | 3 |  | 3 | 2 |  | 2 | 65 |  | 65 | 0 |  | 0 | 0 |  | 0 | 390 |  | 390
2.2 | Pump Replacement | 60 |  | 60 | 3 |  | 3 | 2 |  | 2 | 65 |  | 65 | 0 |  | 0 | 599.2925 |  | 599.2925 | 989.2925 |  | 989.2925
2.3 | add additional activities if necessary | 0 |  | 0 | 0 |  | 0 | 0 |  | 0 | 0 |  | 0 | 0 |  | 0 | 0 |  | 0 | 0 |  | 0
2.4 | add additional activities if necessary | 0 |  | 0 | 0 |  | 0 | 0 |  | 0 | 0 |  | 0 | 0 |  | 0 | 0 |  | 0 | 0 |  | 0
Lookup Table Value
1 | 2 | 3 | 4 | 5 | 6 | 7 | 8 | 9 | 10 | 11 | 12 | 13 | 14 | 15 | 16 | 17 | 18 | 19 | 20 | 21 | 22 | 23
Lookup ID | HIGH, MEDIUM, AND LOW (MINIMUM) MAINTENANCE COST TABLES
| Cost Item | Frequency (months betw. maint. events) |  |  | Hours per Event |  |  | Average Labor Crew Size |  |  | Avg. (Pro-Rated) Labor Rate/Hr. ($) |  |  | Machinery Cost/Hour ($) |  |  | Materials & Inciden-tals Cost/Event ($) |  |  | Total cost per visit ($)
|  | Low | Med | High | Low | Med | High | Low | Med | High | Low | Med | High | Low | Med | High | Low | Med | High | Low | Med | High
1 | ROUTINE MAINTENANCE ACTIVITIES (Frequent, scheduled)
1.1 | Inspection, Reporting & Information Management | 12 | 6 | 1 | 3 | 2 | 2 | 1 | 1 | 2 | 45 | 65 | 85 | 0 | 0 | 0 | 0 | 0 | 0 | 135 | 130 | 340
1.2 | Roof Washing, Cleaning Inflow Filters | 12 | 6 | 1 | 5 | 4 | 4 | 2 | 2 | 3 | 15 | 30 | 45 | 0 | 0 | 0 | 0 | 0 | 0 | 150 | 240 | 540
1.3 | Tank Disinfection | 24 | 12 | 6 | 4 | 4 | 4 | 2 | 2 | 2 | 15 | 30 | 45 | 0 | 0 | 0 | 0 | 0 | 0 | 120 | 240 | 360
1.4 | add additional activities if necessary | [18 empty] | 0 | 0 | 0
1.5 | add additional activities if necessary | [18 empty] | 0 | 0 | 0
2 | CORRECTIVE AND INFREQUENT MAINTENANCE ACTIVITIES (Unplanned and/or > 3 yrs. betw. events)
2.1 | Intermittent System Maintenance (System flush, debris/sediment removal from tank) | 36 | 36 | 36 | 3 | 3 | 3 | 2 | 2 | 2 | 45 | 65 | 85 | 0 | 0 | 0 | 0 | 0 | 0 | 270 | 390 | 510
2.2 | Pump Replacement | 60 | 60 | 60 | 3 | 3 | 3 | 2 | 2 | 2 | 45 | 65 | 85 | 0 | 0 | 0 | 599.2925 | 599.2925 | 599.2925 | 869.2925 | 989.2925 | 1109.2925
2.3 | add additional activities if necessary
2.4 | add additional activities if necessary
Note on L38: Higher labor rate is assumed because of technical nature of maintenance.
Note on L39: Higher labor rate is assumed because of technical nature of maintenance.
Note on M38: Higher labor rate is assumed because of technical nature of maintenance.
Note on M39: Higher labor rate is assumed because of technical nature of maintenance.
Note on N38: Higher labor rate is assumed because of technical nature of maintenance.
Note on N39: Higher labor rate is assumed because of technical nature of maintenance.
Note on O38: If machinery is required, cost is assumed as part of ave. labor rate.
Note on O39: If machinery is required, cost is assumed as part of ave. labor rate.
Note on P38: If machinery is required, cost is assumed as part of ave. labor rate.
Note on P39: If machinery is required, cost is assumed as part of ave. labor rate.
Note on Q38: If machinery is required, cost is assumed as part of ave. labor rate.
Note on Q39: If machinery is required, cost is assumed as part of ave. labor rate.
Note on R32: If Materials and Incidentals are requires, they are assumed as part of hourly labor rate.
Note on R33: If Materials and Incidentals are requires, they are assumed as part of hourly labor rate.
Note on R34: If Materials and Incidentals are requires, they are assumed as part of hourly labor rate.
Note on R38: If Materials and Incidentals are requires, they are assumed as part of hourly labor rate.
Note on R39: Cost of pump from Capitol Costs page is copied here.
Note on S32: If Materials and Incidentals are requires, they are assumed as part of hourly labor rate.
Note on S33: If Materials and Incidentals are requires, they are assumed as part of hourly labor rate.
Note on S34: If Materials and Incidentals are requires, they are assumed as part of hourly labor rate.
Note on S38: If Materials and Incidentals are requires, they are assumed as part of hourly labor rate.
Note on S39: Cost of pump from Capitol Costs page is copied here.
Note on T32: If Materials and Incidentals are requires, they are assumed as part of hourly labor rate.
Note on T33: If Materials and Incidentals are requires, they are assumed as part of hourly labor rate.
Note on T34: If Materials and Incidentals are requires, they are assumed as part of hourly labor rate.
Note on T38: If Materials and Incidentals are requires, they are assumed as part of hourly labor rate.
Note on T39: Cost of pump from Capitol Costs page is copied here.

## 4.Cost Summary
Cistern | M | User entered 'MEDIUM' maintenance level in Sheet 1.
| C | User entered 'Cement' for Tank Material in Design Options
| O | User entered 'Outdoor' as Primary Use Option in Design Options
Site Name: | A | User entered 'Option A' as Capital Cost Option on Sheet 2
Site Location:
Implementation Date:
Cost Summary
CAPITAL COSTS |  |  | Included in WLC Calculation |  |  | Total Cost
|  |  | Model | User | Chosen Option
Tank Costs (Method A) |  |  | 10458 |  | 10458 |  |  | 10458
Total Associated Capital Costs (Install, pump, etc., Method A.) |  |  | 8261.1599 |  | 8261.1599 |  |  | 8261.1599
Cost Total From Method B | [7 empty] | 0
Capital Costs | [7 empty] | 18719.1599
REGULAR MAINTENANCE ACTIVITIES |  |  | Months Between Events | Cost per Event | Total Cost per Year | Included in WLC Calculation
[6 empty] | Model | User | Chosen option
Inspection, Reporting & Information Management |  |  | 6 | 130 | 260 | 260 |  | 260
Roof Washing, Cleaning Inflow Filters |  |  | 6 | 240 | 480 | 480 |  | 480
Tank Disinfection |  |  | 12 | 240 | 240 | 240 |  | 240
add additional activities if necessary |  |  | 0 | 0 | 0 | 0 |  | 0
add additional activities if necessary |  |  | 0 | 0 | 0 | 0 |  | 0
Annual Totals, Regular Maintenance Activities | [5 empty] | 980 |  | 980
CORRECTIVE AND INFREQUENT MAINTENANCE ACTIVITIES (Unplanned and/or >3yrs. betw. events) |  |  | Years Between Events | Cost per Event | Total Cost per Year | Included in WLC Calculation
[6 empty] | Model | User | Chosen option
Intermittent System Maintenance (System flush, debris/sediment removal from tank) |  |  | 3 | 390 | 130 | 130 |  | 130
Pump Replacement |  |  | 5 | 989.2925 | 197.8585 | 197.8585 |  | 197.8585
add additional activities if necessary |  |  | 0 | 0 | 0 | 0 |  | 0
add additional activities if necessary |  |  | 0 | 0 | 0 | 0 |  | 0
Annual Totals, Corrective & Infrequent Maintenance Activities | [5 empty] | 327.8585 |  | 327.8585

## 5.Whole Life Costs
Cistern
|  | M | User entered 'MEDIUM' maintenance level in Sheet 1.
|  | C | User entered 'Cement' for Tank Material in Design Options
|  | O | User entered 'Outdoor' as Primary Use Option in Design Options
Site Name:
Site Location:
Implementation Date:
Whole Life Costs
Year | Discount Factor | Capital & Assoc. Costs | Regular Maint. Costs | Corrective Maint. | Total Costs | Present Value of Costs | Cumulative Costs
[7 empty] | Cash | Present Value | Discounted Cost per Year
Cash Sum ($) |  |  |  |  | 81882.7924 | 40244.8308
0 | 1 | 18719.1599 |  |  | 18719.1599 | 18719.1599 | 18719.1599 | 18719.1599 | 40244.8308
1 | 0.94787 | 0 | 980 | 0 | 980 | 928.91 | 19699.1599 | 19648.0699 | 21525.6709
2 | 0.89845 | 0 | 980 | 0 | 980 | 880.4834 | 20679.1599 | 20528.5532 | 20596.761
3 | 0.85161 | 0 | 980 | 390 | 1370 | 1166.7107 | 22049.1599 | 21695.2639 | 19716.2776
4 | 0.80722 | 0 | 980 | 0 | 980 | 791.0724 | 23029.1599 | 22486.3363 | 18549.5669
5 | 0.76513 | 0 | 980 | 989.2925 | 1969.2925 | 1506.7733 | 24998.4524 | 23993.1097 | 17758.4945
6 | 0.72525 | 0 | 980 | 390 | 1370 | 993.5868 | 26368.4524 | 24986.6965 | 16251.7212
7 | 0.68744 | 0 | 980 | 0 | 980 | 673.6881 | 27348.4524 | 25660.3846 | 15258.1344
8 | 0.6516 | 0 | 980 | 0 | 980 | 638.5669 | 28328.4524 | 26298.9514 | 14584.4463
9 | 0.61763 | 0 | 980 | 390 | 1370 | 846.1521 | 29698.4524 | 27145.1035 | 13945.8794
10 | 0.58543 | 0 | 980 | 989.2925 | 1969.2925 | 1152.884 | 31667.7449 | 28297.9876 | 13099.7273
11 | 0.55491 | 0 | 980 | 0 | 980 | 543.8123 | 32647.7449 | 28841.7999 | 11946.8433
12 | 0.52598 | 0 | 980 | 390 | 1370 | 720.5947 | 34017.7449 | 29562.3946 | 11403.031
13 | 0.49856 | 0 | 980 | 0 | 980 | 488.5895 | 34997.7449 | 30050.984 | 10682.4363
14 | 0.47257 | 0 | 980 | 0 | 980 | 463.118 | 35977.7449 | 30514.102 | 10193.8468
15 | 0.44793 | 0 | 980 | 1379.2925 | 2359.2925 | 1056.8051 | 38337.0374 | 31570.9071 | 9730.7288
16 | 0.42458 | 0 | 980 | 0 | 980 | 416.0895 | 39317.0374 | 31986.9966 | 8673.9238
17 | 0.40245 | 0 | 980 | 0 | 980 | 394.3976 | 40297.0374 | 32381.3942 | 8257.8343
18 | 0.38147 | 0 | 980 | 390 | 1370 | 522.6083 | 41667.0374 | 32904.0024 | 7863.4367
19 | 0.36158 | 0 | 980 | 0 | 980 | 354.3475 | 42647.0374 | 33258.3499 | 7340.8284
20 | 0.34273 | 0 | 980 | 989.2925 | 1969.2925 | 674.9336 | 44616.3299 | 33933.2835 | 6986.4809
21 | 0.32486 | 0 | 980 | 390 | 1370 | 445.0604 | 45986.3299 | 34378.3439 | 6311.5474
22 | 0.30793 | 0 | 980 | 0 | 980 | 301.7672 | 46966.3299 | 34680.111 | 5866.487
23 | 0.29187 | 0 | 980 | 0 | 980 | 286.0352 | 47946.3299 | 34966.1462 | 5564.7198
24 | 0.27666 | 0 | 980 | 390 | 1370 | 379.0195 | 49316.3299 | 35345.1657 | 5278.6846
25 | 0.26223 | 0 | 980 | 989.2925 | 1969.2925 | 516.4149 | 51285.6224 | 35861.5806 | 4899.6651
26 | 0.24856 | 0 | 980 | 0 | 980 | 243.5915 | 52265.6224 | 36105.1721 | 4383.2503
27 | 0.2356 | 0 | 980 | 390 | 1370 | 322.7782 | 53635.6224 | 36427.9502 | 4139.6588
28 | 0.22332 | 0 | 980 | 0 | 980 | 218.8554 | 54615.6224 | 36646.8056 | 3816.8806
29 | 0.21168 | 0 | 980 | 0 | 980 | 207.4458 | 55595.6224 | 36854.2515 | 3598.0252
30 | 0.20064 | 0 | 980 | 1379.2925 | 2359.2925 | 473.3779 | 57954.9149 | 37327.6294 | 3390.5794
31 | 0.19018 | 0 | 980 | 0 | 980 | 186.3802 | 58934.9149 | 37514.0096 | 2917.2015
32 | 0.18027 | 0 | 980 | 0 | 980 | 176.6637 | 59914.9149 | 37690.6733 | 2730.8212
33 | 0.17087 | 0 | 980 | 390 | 1370 | 234.0935 | 61284.9149 | 37924.7668 | 2554.1575
34 | 0.16196 | 0 | 980 | 0 | 980 | 158.7239 | 62264.9149 | 38083.4908 | 2320.064
35 | 0.15352 | 0 | 980 | 989.2925 | 1969.2925 | 302.3251 | 64234.2074 | 38385.8158 | 2161.3401
36 | 0.14552 | 0 | 980 | 390 | 1370 | 199.3572 | 65604.2074 | 38585.1731 | 1859.015
37 | 0.13793 | 0 | 980 | 0 | 980 | 135.1715 | 66584.2074 | 38720.3446 | 1659.6578
38 | 0.13074 | 0 | 980 | 0 | 980 | 128.1246 | 67564.2074 | 38848.4692 | 1524.4863
39 | 0.12392 | 0 | 980 | 390 | 1370 | 169.7754 | 68934.2074 | 39018.2445 | 1396.3617
40 | 0.11746 | 0 | 980 | 989.2925 | 1969.2925 | 231.3193 | 70903.4999 | 39249.5638 | 1226.5863
41 | 0.11134 | 0 | 980 | 0 | 980 | 109.1127 | 71883.4999 | 39358.6765 | 995.267
42 | 0.10554 | 0 | 980 | 390 | 1370 | 144.583 | 73253.4999 | 39503.2595 | 886.1543
43 | 0.10003 | 0 | 980 | 0 | 980 | 98.0326 | 74233.4999 | 39601.2921 | 741.5713
44 | 0.094818 | 0 | 980 | 0 | 980 | 92.9219 | 75213.4999 | 39694.2139 | 643.5388
45 | 0.089875 | 0 | 980 | 1379.2925 | 2359.2925 | 212.0416 | 77572.7924 | 39906.2555 | 550.6169
46 | 0.08519 | 0 | 980 | 0 | 980 | 83.4859 | 78552.7924 | 39989.7414 | 338.5753
47 | 0.080748 | 0 | 980 | 0 | 980 | 79.1335 | 79532.7924 | 40068.8749 | 255.0894
48 | 0.076539 | 0 | 980 | 390 | 1370 | 104.8582 | 80902.7924 | 40173.7331 | 175.9559
49 | 0.072549 | 0 | 980 | 0 | 980 | 71.0977 | 81882.7924 | 40244.8308 | 71.0977
50 | 0.068767 | 0 | 980 | 989.2925 | 1969.2925 | 135.4214 | 83852.0849 | 40380.2522 | 8.0149e-12

## 6. Present Value Graphs
Cisterns
M | User entered 'MEDIUM' maintenance level in Sheet 1.
C | User entered 'Cement' for Tank Material in Design Options
O | User entered 'Outdoor' as Primary Use Option in Design Options
Site Name:
Site Location:
Implementation Date:

## 7.Design and Cost Information
Cisterns
Cisterns are defined in this model as water catchment systems that channel rainwater from impervious surfaces into a storage tank for later user. This model is designed to estimate cistern systems for large commercial buildings. Components included in this cost estimation model are the water tank, tank installation, and re-distribution pump. The model allows the choice of two re-use options to more accurately estimate component costs. These options are “outdoor use”, assumed to be an automated spray irrigation system, or, “Indoor Use”, assumed to use water for toilet flushing. This model does not include any costs of irrigation systems or double-plumbing that may be necessary depending on local regulations. Also, the model assumes that any gutters or internal conveyance systems from the roof to a storm drain are required components of a conventionally drained building. Although conventional storm water conveyance systems and cistern conveyance systems will differ in design, the model assumes costs difference is negligible. This model assumes minimal to no treatment of stored water and intends for water supplied by the cistern not to be used as a potable source.
Cistern Design Guidelines:
Designs were analyzed from referenced literature, components of cost separated as much as possible, then a cost per volume was estimated by compiling costs of appropriately sized components.
-- Assume 2" storm capture volume, gallons storage needed = roof area [(ft2) x .167 ft] x 7.48 g/cf
-- Tank materials are separated by size: plastic up to 1000 gallons per tank,
metal from 1,000 to 15,000 gallons per tank, custom fiberglass for tanks larger than 15,000 gallons, concrete for tanks larger than 500 gallons
-- Tank Installation Costs are approximately 60% of tank cost.
-- Pump costs:
- Indoor reuse assumed toilet water only and automated potable refill system
to prevent dry cistern in dry spells.
- Outdoor Use assumes spray irrigation
- See below for more information.
Table 1. Average Tank Cost per Gallon for the Suggested Size Range.
Material | Size Range in Gallons | Average Cost per Gallon | Source
Steel | 500 - 15,000 | 2.51 | RS Means
Fiberglass | 10,000 - 35,000 | 1.33 | Manufacturer
Concrete | 2,000 - 35,000 | 1.66 | RS Means
HDPE | 50 - 1,500 | 1.43 | RS Means
Table 2. Installation Costs Data.
Source | Project Name | Cost of Tank | Cost of Installation | Installation: Tank Cost Ratio
Hicks (2008) | Moore Street | 17300 | 9300 | 53.76%
Hicks (2008) | Navy Building | 17300 | 9300 | 53.76%
Miller (2008) | Irrigation | 3050 | 1850 | 60.66%
Miller (2008) | Car Wash | 10200 | 7000 | 68.63%
Average |  |  |  | 59.2%
Pump Sizing Information:
Interior Use Pump Assumptions:
hp is determined by lift needed, assumes 10 ft per story
gpm = gallons per minute, cfs = cubic feet per second
Q is assumed to be (4 gpm) x (# of fixtures) x (1 cfs/449 gpm ) = total cfs
550 ft-lb/s = 1 horsepower
50% pump efficiency assumed
Total flow must be sufficient for all toilets to be able to flush at one time
Exterior Use Pump Assumptions:
4 gallons per minute per sprinkler
6 sprinklers per section on at one time. If a large area is to be irrigated, sets
of 6 sprinklers can operate in rotation.
15 ft of lift from bottom of storage tank to highest elevation of irrigation
Same conversions for flow and work as above
Pump Sizing Sources: Cengel and Cimbala (2006), Ohio State (2008), UC Berkley (2008), CFM (2008)
Figure 1. Cost of Pump Based on HP, from RS Means.
Table 3. Pump Cost from RS Means
HP | Cost
0.75 | 1025
1 | 1150
1.5 | 1595
2 | 2145
3 | 3175
4 | 3665.74
5 | 4050
Work = hp Q
 = 62.4 Lb/Ft3
hp= Lift in ft
Q = flow, ft3

## 8.Cisterns References
Cisterns Reference Page
Canada Freshwater Management (CFM) (2008). Retrofit . Accessed October 2008, from Canada Fresh Water Management
web site: http://www.ec.gc.ca/Water/en/manage/effic/e_retro.htm.
Cengel, Y. and Cimbala, J. 2006. Fluid Mechanics, Fundamentals and Applications (2nd ed.).
Boston, MA: McGraw- Hill.
Darco Underground Tankage, Inc. (2008). Underground Tank Project Estimate. Retrieved from Darco, Inc web page
Dec. 2008 from: http://www.darcoinc.com/TankQuote.php.
Hicks, Bill. 2008. A Cost-Benefit Analysis of Rainwater Harvesting at Commercial Facilities in
Arlington County, Virginia. Retrieved October 2008, from Duke Space web page:
http://dukespace.lib.duke.edu/dspace/bitstream/10161/512/1/MP_wdh11_a_200805.pdf.
Miller, M. 2008. Personal communication Oct. 2008 with Mark Miller, Owner of Mark Miller Toyota
concerning the cistern installation at his dealership. Salt Lake City, UT.
Nicklas, M.2008. Rainwater, the Untapped Resource. Retrieved October 2008, from High Performance
Buildings Online Magazine: http://www.hpbmagazine.org/images/stories/articles/Rainwater.pdf
Ohio State Extension (2008). On-Site Sprinkler Irrigation of Treated Wastewater in Ohio. Bulletin number 912.
retrieved Oct. 2008, from Ohio University web site: http://ohioline.osu.edu/b912/step_5.html.
UC Berkley (2008). Water Audit Summary. Retrieved Oct. 2008 from UC Berkley web page:
http://sustainability.berkeley.edu/water_plan/Summary_Res_Hall_Audit.pdf\.
R.S. Means estimate compiled by Construction Control Corporation, Salt Lake City, UT.
Useful References not sited but visited for conceptual understanding
Greenbuilder.com (2008). Harvested Rainwater Sourcebook. Retrieved Oct. 2008 from Greenbuilder web site:
http://www.greenbuilder.com/sourcebook/Rainwater.html#contents
Low Impact Development Center (2008). Lid Urban Design Tool, Rain Barrels and Cisterns. Retrieved Oct. 2008
from LID Center web page: http://www.lid- stormwater.net/raincist_maintain.htm
TreePeople (2008). Cistern Model for the Los Angeles Area. Retrieved Oct. 2008 from TreePeople Web site:
http://www.plantla.com/Cistern.html
Summary of References:
Canada Freshwater Management (2008) | Retrofit ideas are presented in this web page, including a volume of 1.6 g per flush of low-flow toilets, used to size pumps for interior water re-use.
Cengal and Cimbala (2006) | Equations used to size pumps were verified in this text book.
Darco, Inc (2008) | Darco web site provides cost estimate of fiberglass underground storage tanks. Tanks are made in Colorado. Delivery costs are included in the given estimate, so costs were calculated for delivery to Denver, CO to minimize Delivery costs. Delivery is assumed to be included in the 60% installation costs.
Hicks (2008) | This masters thesis compiles the theoretical costs and benefits of installing rain catchment systems as part of the initial construction of two buildings in Maryland. Each building is a large commercial structure, one 14 stories tall and the other 7 stories tall. In each case, the water reuse application selected was internal and non-potable, to be used only for toilet flushing, and external irrigation. In both cases, 10,000 gallon tanks were installed, including a municipal water source re-fill option to provide water to the plumbing system in case of drought. Total costs of the cistern systems were $178,000 for the 14 story building (515,800 gallons delivered annually), and $179,000 for the 7 story building (567,633 gallons delivered annually). Costs of each component of the system are reported separately, allowing an examination of costs associated with materials, preparation, delivery systems, and safety equipment. This includes a reported cost of $2500 for plumbing the collection tank with overflow, potable water supply, actuated valves & tank level sensors, which was used to determine indoor re-use costs.
Miller (2008) | Mark Miller Toyota recently installed two large cisterns to capture snow melt and rain water from the nearly 100% impervious surface area of the car dealership in Salt Lake City. A 8000 gallon tank will be used to provide water for a carwash facility, and a 2000 gallon tank will provide irrigation for landscaping on the facility. Total cost of the facility was $22,100 plus the cost of excavating the pump vault. Mr. Miller provided the contractor's line item receipt for analysis.
Nicklas (2008) | In this article, large cisterns were installed in four new schools in North Carolina. Re-use goals, cost of installation, and general design schematics were given. Only final project cost was reported so approximations for installation or other associated costs could not be separated.
Ohio State Extension (2008) | Flow rates of 4 gpm per sprinkler head, with 4 to 6 sprinklers per line were taken from this web site. This water demand information is used to size pumps for external irrigation systems.
UC Berkley (2008) | This audit summary suggests a volume of 1.6 gallons per flush for low-flow toilets used to size pumps for interior water re-use.