## 1.Design & Maintenance Options
Extended Detention Basin
Site Name:
Site Location:
Design & Maintenance Options
WATERSHED CHARACTERISTICS | Unit | Model Default | User | Chosen option
Drainage Area (DA) | ac | 10 |  | 10
Drainage Area Impervious Cover (IC)* | pct | 40% |  | 40%
Watershed Land Use Type ("R"-Residential; "C"-Commercial; "Ro"-Roads; "I"-Industrial) |  | R |  | R
* Included since frequently used to calculate storage volume.
FACILITY STORAGE VOLUME | Unit | Model Default | User | Chosen Option
Water Quality Volume (WQV)* | ft3 | 18150 |  | 18150
Flood Detention/Attenuation Volume | ft3 |  |  | 0
Channel Protection/Erosion Control Volume** | ft3 |  |  | 0
Other Volume (e.g., Recharge Volume) | ft3 |  |  | 0
TOTAL FACILITY STORAGE VOLUME | ft3 |  | 0 | 18150
* Model default is 1/2-inch of capture over drainage area; actual volume will depend on regional regulatory
requirements and site-specific characteristics, etc.
** For example, 24-hour extended detention storage.
DESIGN & MAINTENANCE OPTIONS | Unit | Model Default | User | Chosen Option
Choose Level of Maintenance ("H"=high; "M"=medium; "L"=low) | - | M |  | M
Main Pool Volume | yd3 | 672.2222 |  | 672.2222
Pct. Full when sediment removed from Basin* | pct | 25% |  | 25%
Quantity of Sediment Removed from Basin | yd3 | 168.0556 |  | 168.0556
* Can adjust to be higher if expect heavy soils/sediment deposition to basin.
WHOLE LIFE COST OPTIONS | Unit | Model Default | User | Chosen Option
Discount Rate | % | 5.5 |  | 5.5

## 2.Capital Costs
Extended Detention Basin |  | Choose Capital Costing Option
CAPITAL COSTS |  | A | Total Facility Cost | 75000
Site Name: |  | "A" - Simple Cost based on Drainage Area
Site Location: |  | "B" - User-Entered Engineer's Estimate
Method A: Simple Cost based on Drainage Area
Cost based on Drainage Area |  | Cost per Acre of DA Treated |  | (Chosen option)
|  | Model Default | User
Drainage Area (DA) (acres) |  | 10 |  | 10
Base Facility Cost per acre DA* |  | 3000 |  | 3000
Default Cost Adjustment for Smaller Projects** |  | 2 |  | 2
Resulting Base Cost per acre DA |  | 6000 |  | 6000
Base Facility Cost (rounded up to nearest $100) |  | 60000 |  | 60000
Engineering & Planning (default = 25% of Base Cost) |  | 15000 |  | 15000
Land Cost |  | 0 |  | 0
Other Costs |  | 0 |  | 0
Total Associated Capital Costs (e.g., Engineering, Land, etc.) |  |  |  | 15000
Total Facility Cost |  | 75000 |  | 75000
* Base Facility Cost guidelines (circa Year 2005)
Very High = $15,000/acre
High = $5,000/acre
Medium = $3,000/acre
Low = $1,000/acre
** Smaller projects generally incur higher unit costs for many components; factor added to adjust.
Suggestion: Use higher or lower Base Costs to reflect higher or lower regional construction costs.
Some jurisdictions already have cost relationships established; check to see if any available.
Method B: User-Entered Engineer's Estimate
Select from the following list, as applicable to the project or facility type; add items where necessary.
Total Facility Base Costs | Unit | Unit Cost | Quantity | Cost
Mobilization | LS |  |  | 0
Clearing & Grubbing | AC |  |  | 0
Excavation/Embankment | CY |  |  | 0
Dewatering | LS |  |  | 0
Haul/Dispose of Excavated Material | CY |  |  | 0
Sediment Pretreatment Struct. (e.g., inlet sump) | LF |  |  | 0
Trash Rack | LF |  |  | 0
Inflow Structure(s) | LS |  |  | 0
Energy Dissipation Apron | LS |  |  | 0
Outflow Structure | LS |  |  | 0
Overflow Structure (concrete or rock riprap) | CY |  |  | 0
Dam/Embankment | CY |  |  | 0
Impermeable Liner | SY |  |  | 0
Site Landscaping (e.g., trees) | LS |  |  | 0
Maintenance Access Ramp/Pad | LS |  |  | 0
Revegetation/Erosion Controls | SY |  |  | 0
Traffic Control | LS |  |  | 0
Amenity Items (e.g. recreational facilities, seating) | LS |  |  | 0
Signage, Public Education Materials, etc. | LS |  |  | 0
Other |  |  |  | 0
Other |  |  |  | 0
Other |  |  |  | 0
Total Facility Base Cost |  |  |  | 0
Associated Capital Costs | Unit | Unit Cost | Quantity | Cost
Project Management |  |  |  | 0
Engineering: Preliminary |  |  |  | 0
Engineering: Final Design |  |  |  | 0
Topographic Survey |  |  |  | 0
Geotechnical |  |  |  | 0
Landscape Design |  |  |  | 0
Land Acquisition (site, easements, etc.) |  |  |  | 0
Utility Relocation |  |  |  | 0
Legal Services |  |  |  | 0
Permitting & Construction Inspection |  |  |  | 0
Sales Tax |  |  |  | 0
Contingency (e.g., 30%) |  |  |  | 0
Total Associated Capital Costs |  |  |  | 0
Total Facility Cost |  |  |  | 0
| DA (ac) | Multiplier | Multiplier (function)
| 10 | 2 | 2
| 75 | 1.35 | 1.35
| 75 | 1.35 | 1.35
| 200 | 1 | 1
| >200 | 1

## 3.Maintenance Costs
| Extended Detention Basin |  |  | M | User entered MEDIUM maintenance level in Sheet 1.
| Site Name: |  |  | ** Change on Sheet 1 if desired/applicable **
Site Location:
| Maintenance Costs | [17 empty] | User may enter lump sum here
Lookup ID | ROUTINE MAINTENANCE ACTIVITIES (Frequent, scheduled events)
| Cost Item | Frequency (months betw. maint. events) |  |  | Hours per Event |  |  | Average Labor Crew Size |  |  | Avg. (Pro-Rated) Labor Rate/Hr. ($) |  |  | Machinery Cost/Hour ($) |  |  | Materials & Inciden-tals Cost/Event ($) |  |  | Total cost per visit ($)
|  | Model | User | Input | Model | User | Input | Model | User | Input | Model | User | Input | Model | User | Input | Model | User | Input | Model | User | Input
1.1 | Inspection, Reporting & Information Management | 36 |  | 36 | 2 |  | 2 | 1 |  | 1 | 40 |  | 40 | 30 |  | 30 | 0 |  | 0 | 140 |  | 140
1.2 | Vegetation Management with Trash & Minor Debris Removal | 12 |  | 12 | 4 |  | 4 | 2 |  | 2 | 30 |  | 30 | 60 |  | 60 | 0 |  | 0 | 480 |  | 480
1.3 | Vector Control | 36 |  | 36 | 0 |  | 0 | 1 |  | 1 | 40 |  | 40 | 200 |  | 200 | 200 |  | 200 | 200 |  | 200
1.4 | add additional activities if necessary |  |  | 0 |  |  | 0 |  |  | 0 |  |  | 0 |  |  | 0 |  |  | 0 | 0 |  | 0
1.5 | add additional activities if necessary |  |  | 0 |  |  | 0 |  |  | 0 |  |  | 0 |  |  | 0 |  |  | 0 | 0 |  | 0
Lookup ID | CORRECTIVE AND INFREQUENT MAINTENANCE ACTIVITIES (Unplanned and/or > 3 yrs. betw. events)
| Cost Item | Frequency (months betw. maint. events) |  |  | Hours per Event |  |  | Average Labor Crew Size |  |  | Avg. (Pro-Rated) Labor Rate/Hr. ($) |  |  | Machinery Cost/Hour ($) |  |  | Materials & Inciden-tals Cost/Event ($) |  |  | Total cost per visit ($)
|  | Model | User | Input | Model | User | Input | Model | User | Input | Model | User | Input | Model | User | Input | Model | User | Input | Model | User | Input
2.1 | Intermittent Facility Maintenance (Excluding Sediment Removal) | 12 |  | 12 |  |  | 0 |  |  | 0 |  |  | 0 |  |  | 0 |  |  | 0 | 1000 |  | 1000
2.2 | add additional activities if necessary |  |  | 0 |  |  | 0 |  |  | 0 |  |  | 0 |  |  | 0 |  |  | 0 | 0 |  | 0
2.3 | add additional activities if necessary |  |  | 0 |  |  | 0 |  |  | 0 |  |  | 0 |  |  | 0 |  |  | 0 | 0 |  | 0
Lookup ID | Cost Item | Frequency (months betw. maint. events) |  |  | Sediment Quantity (yds3) [from Sheet 1] |  |  | Cost per yd3 to Remove, Dispose of Sediment | [11 empty] | Total cost per visit ($)
|  | Model | User | Input | Model | User | Input | Model | User | Input | [9 empty] | Model | User | Input
2.4 | Sediment Removal | 120 |  | 120 | 168.0556 |  | 168.0556 | 25 |  | 25 | [9 empty] | 4201.3889 |  | 4201.3889
2.5 | add additional activities if necessary |  |  | 0 |  |  | 0 |  |  | 0 | [9 empty] | 0 |  | 0
2.6 | add additional activities if necessary |  |  | 0 |  |  | 0 |  |  | 0 | [9 empty] | 0 |  | 0
Note: For facilities judged to require larger or smaller amounts of maintenance (due to land area, etc.), consider multiplying the Model output in Column U by a multiplier (e.g., 120%) in Column V.
Another quick means of adjustment would be to multiply the number of Hours per Event by a multiplier in the User Input field.
Lookup Table Value
1 | 2 | 3 | 4 | 5 | 6 | 7 | 8 | 9 | 10 | 11 | 12 | 13 | 14 | 15 | 16 | 17 | 18 | 19 | 20 | 21 | 22 | 23
Lookup ID | HIGH, MEDIUM, AND LOW (MINIMUM) MAINTENANCE COST TABLES
| Cost Item | Frequency (months betw. maint. events) |  |  | Hours per Event |  |  | Average Labor Crew Size |  |  | Avg. (Pro-Rated) Labor Rate/Hr. ($) |  |  | Machinery Cost/Hour ($) |  |  | Materials & Inciden-tals Cost/Event ($) |  |  | Total cost per visit ($)
|  | Low | Med | High | Low | Med | High | Low | Med | High | Low | Med | High | Low | Med | High | Low | Med | High | Low | Med | High
1 | ROUTINE MAINTENANCE ACTIVITIES (Frequent, scheduled)
1.1 | Inspection, Reporting & Information Management | 36 | 36 | 12 | 2 | 2 | 2 | 1 | 1 | 2 | 15 | 40 | 50 | 30 | 30 | 30 | 0 | 0 | 0 | 90 | 140 | 260
1.2 | Vegetation Management with Trash & Minor Debris Removal | 36 | 12 | 1 | 4 | 4 | 5 | 2 | 2 | 3.5 | 15 | 30 | 30 | 60 | 60 | 60 | 0 | 0 | 0 | 360 | 480 | 825
1.3 | Vector Control | 72 | 36 | 1 | 0 | 0 | 4 | 1 | 1 | 5 | 40 | 40 | 40 | 200 | 200 | 375 | 200 | 200 | 375 | 200 | 200 | 2675
1.4 | add additional activities if necessary
1.5 | add additional activities if necessary
2 | CORRECTIVE AND INFREQUENT MAINTENANCE ACTIVITIES (Unplanned and/or > 3 yrs. betw. events)
2.1 | Intermittent Facility Maintenance (Excluding Sediment Removal) | 12 | 12 | 12 | [15 empty] | 250 | 1000 | 2800
2.2 | add additional activities if necessary
2.3 | add additional activities if necessary
2.39 | CORRECTIVE AND INFREQUENT MAINTENANCE ACTIVITIES (Unplanned and/or > 3 yrs. betw. events) | [15 empty] | Cost per Cubic Yard Disposal
2.4 | Sediment Removal | 240 | 120 | 72 | 16 | 16 | 16 | 2.5 | 2.5 | 3.5 | 30 | 30 | 30 | 150 | 150 | 150 | 10 | 25 | 33 | Function of quantity removed
2.5 | add additional activities if necessary
2.6 | add additional activities if necessary

## 4.Cost Summary
Extended Detention Basin
Site Name:
Site Location:
Cost Summary
CAPITAL COSTS | Included in WLC Calculation |  |  | Total Cost
| Model | User | Chosen option
Total Facility Base Cost | Y |  | Y |  |  | 60000
Total Associated Capital Costs (e.g., Engineering, Land, etc.) | Y |  | Y |  |  | 15000
Capital Costs | Y |  | Y |  |  | 75000
REGULAR MAINTENANCE ACTIVITIES | Included in WLC Calculation |  |  | Years between Events | Cost per Event | Total Cost per Year
| Model | User | Chosen option
Inspection, Reporting & Information Management | Y |  | Y | 3 | 140 | 46.6667
Vegetation Management with Trash & Minor Debris Removal | Y |  | Y | 1 | 480 | 480
Vector Control | Y |  | Y | 3 | 200 | 66.6667
add additional activities if necessary | Y |  | Y | 0 | 0 | 0
add additional activities if necessary | Y |  | Y | 0 | 0 | 0
Totals, Regular Maintenance Activities | [5 empty] | 593.3333
CORRECTIVE AND INFREQUENT MAINTENANCE ACTIVITIES (Unplanned and/or >3yrs. betw. events) | Included in WLC |  |  | Years between Events | Cost per Event | Total Cost per Year
| Model | User | Chosen option
Intermittent Facility Maintenance (Excluding Sediment Removal) | Y |  | Y | 1 | 1000 | 1000
Sediment Removal | Y |  | Y | 10 | 4201.3889 | 420.1389
add additional activities if necessary | Y |  | Y | 0 | 0 | 0
add additional activities if necessary | Y |  | Y | 0 | 0 | 0
add additional activities if necessary | Y |  | Y | 0 | 0 | 0
add additional activities if necessary | Y |  | Y | 0 | 0 | 0
Totals, Corrective & Infrequent Maintenance Activities | [5 empty] | 1420.1389

## 5.Whole Life Costs
Extended Detention Basin
Site Name:
Site Location:
Whole Life Costs
Year | Discount Factor | Capital & Assoc. Costs | Regular Maint. Costs | Corrective & Infrequent Maint. Activities |  |  |  | Total Costs | Present Value of Costs | Cumulative Costs
|  |  |  | Intermit. Facility Maint. | Sediment Removal | Other [User Entered] | Total Irregular Maint.
[10 empty] | Cash | Present Value
Cash Sum ($) | [7 empty] | 169878.8889 | 107104.0349
0 | 1 | 75000 | [5 empty] | 75000 | 75000 | 75000 | 75000
1 | 0.94787 | 0 | 593.3333 | 1000 | 0 | 0 | 1000 | 1593.3333 | 1510.2686 | 76593.3333 | 76510.2686
2 | 0.89845 | 0 | 593.3333 | 1000 | 0 | 0 | 1000 | 1593.3333 | 1431.5342 | 78186.6667 | 77941.8027
3 | 0.85161 | 0 | 593.3333 | 1000 | 0 | 0 | 1000 | 1593.3333 | 1356.9044 | 79780 | 79298.7072
4 | 0.80722 | 0 | 593.3333 | 1000 | 0 | 0 | 1000 | 1593.3333 | 1286.1653 | 81373.3333 | 80584.8725
5 | 0.76513 | 0 | 593.3333 | 1000 | 0 | 0 | 1000 | 1593.3333 | 1219.1141 | 82966.6667 | 81803.9866
6 | 0.72525 | 0 | 593.3333 | 1000 | 0 | 0 | 1000 | 1593.3333 | 1155.5584 | 84560 | 82959.545
7 | 0.68744 | 0 | 593.3333 | 1000 | 0 | 0 | 1000 | 1593.3333 | 1095.316 | 86153.3333 | 84054.8609
8 | 0.6516 | 0 | 593.3333 | 1000 | 0 | 0 | 1000 | 1593.3333 | 1038.2142 | 87746.6667 | 85093.0751
9 | 0.61763 | 0 | 593.3333 | 1000 | 0 | 0 | 1000 | 1593.3333 | 984.0893 | 89340 | 86077.1644
10 | 0.58543 | 0 | 593.3333 | 1000 | 4201.3889 | 0 | 5201.3889 | 5794.7222 | 3392.4076 | 95134.7222 | 89469.572
11 | 0.55491 | 0 | 593.3333 | 1000 | 0 | 0 | 1000 | 1593.3333 | 884.1574 | 96728.0556 | 90353.7294
12 | 0.52598 | 0 | 593.3333 | 1000 | 0 | 0 | 1000 | 1593.3333 | 838.0639 | 98321.3889 | 91191.7933
13 | 0.49856 | 0 | 593.3333 | 1000 | 0 | 0 | 1000 | 1593.3333 | 794.3734 | 99914.7222 | 91986.1667
14 | 0.47257 | 0 | 593.3333 | 1000 | 0 | 0 | 1000 | 1593.3333 | 752.9605 | 101508.0556 | 92739.1272
15 | 0.44793 | 0 | 593.3333 | 1000 | 0 | 0 | 1000 | 1593.3333 | 713.7067 | 103101.3889 | 93452.8338
16 | 0.42458 | 0 | 593.3333 | 1000 | 0 | 0 | 1000 | 1593.3333 | 676.4992 | 104694.7222 | 94129.333
17 | 0.40245 | 0 | 593.3333 | 1000 | 0 | 0 | 1000 | 1593.3333 | 641.2315 | 106288.0556 | 94770.5645
18 | 0.38147 | 0 | 593.3333 | 1000 | 0 | 0 | 1000 | 1593.3333 | 607.8023 | 107881.3889 | 95378.3668
19 | 0.36158 | 0 | 593.3333 | 1000 | 0 | 0 | 1000 | 1593.3333 | 576.116 | 109474.7222 | 95954.4828
20 | 0.34273 | 0 | 593.3333 | 1000 | 4201.3889 | 0 | 5201.3889 | 5794.7222 | 1986.0191 | 115269.4444 | 97940.5019
21 | 0.32486 | 0 | 593.3333 | 1000 | 0 | 0 | 1000 | 1593.3333 | 517.6128 | 116862.7778 | 98458.1147
22 | 0.30793 | 0 | 593.3333 | 1000 | 0 | 0 | 1000 | 1593.3333 | 490.6282 | 118456.1111 | 98948.743
23 | 0.29187 | 0 | 593.3333 | 1000 | 0 | 0 | 1000 | 1593.3333 | 465.0505 | 120049.4444 | 99413.7934
24 | 0.27666 | 0 | 593.3333 | 1000 | 0 | 0 | 1000 | 1593.3333 | 440.8061 | 121642.7778 | 99854.5995
25 | 0.26223 | 0 | 593.3333 | 1000 | 0 | 0 | 1000 | 1593.3333 | 417.8257 | 123236.1111 | 100272.4252
26 | 0.24856 | 0 | 593.3333 | 1000 | 0 | 0 | 1000 | 1593.3333 | 396.0433 | 124829.4444 | 100668.4685
27 | 0.2356 | 0 | 593.3333 | 1000 | 0 | 0 | 1000 | 1593.3333 | 375.3965 | 126422.7778 | 101043.8651
28 | 0.22332 | 0 | 593.3333 | 1000 | 0 | 0 | 1000 | 1593.3333 | 355.8261 | 128016.1111 | 101399.6911
29 | 0.21168 | 0 | 593.3333 | 1000 | 0 | 0 | 1000 | 1593.3333 | 337.2759 | 129609.4444 | 101736.967
30 | 0.20064 | 0 | 593.3333 | 1000 | 4201.3889 | 0 | 5201.3889 | 5794.7222 | 1162.6763 | 135404.1667 | 102899.6434
31 | 0.19018 | 0 | 593.3333 | 1000 | 0 | 0 | 1000 | 1593.3333 | 303.0263 | 136997.5 | 103202.6697
32 | 0.18027 | 0 | 593.3333 | 1000 | 0 | 0 | 1000 | 1593.3333 | 287.2288 | 138590.8333 | 103489.8985
33 | 0.17087 | 0 | 593.3333 | 1000 | 0 | 0 | 1000 | 1593.3333 | 272.2548 | 140184.1667 | 103762.1532
34 | 0.16196 | 0 | 593.3333 | 1000 | 0 | 0 | 1000 | 1593.3333 | 258.0614 | 141777.5 | 104020.2146
35 | 0.15352 | 0 | 593.3333 | 1000 | 0 | 0 | 1000 | 1593.3333 | 244.6079 | 143370.8333 | 104264.8226
36 | 0.14552 | 0 | 593.3333 | 1000 | 0 | 0 | 1000 | 1593.3333 | 231.8559 | 144964.1667 | 104496.6784
37 | 0.13793 | 0 | 593.3333 | 1000 | 0 | 0 | 1000 | 1593.3333 | 219.7686 | 146557.5 | 104716.447
38 | 0.13074 | 0 | 593.3333 | 1000 | 0 | 0 | 1000 | 1593.3333 | 208.3115 | 148150.8333 | 104924.7585
39 | 0.12392 | 0 | 593.3333 | 1000 | 0 | 0 | 1000 | 1593.3333 | 197.4516 | 149744.1667 | 105122.2101
40 | 0.11746 | 0 | 593.3333 | 1000 | 4201.3889 | 0 | 5201.3889 | 5794.7222 | 680.6663 | 155538.8889 | 105802.8764
41 | 0.11134 | 0 | 593.3333 | 1000 | 0 | 0 | 1000 | 1593.3333 | 177.4009 | 157132.2222 | 105980.2773
42 | 0.10554 | 0 | 593.3333 | 1000 | 0 | 0 | 1000 | 1593.3333 | 168.1525 | 158725.5556 | 106148.4298
43 | 0.10003 | 0 | 593.3333 | 1000 | 0 | 0 | 1000 | 1593.3333 | 159.3863 | 160318.8889 | 106307.8161
44 | 0.094818 | 0 | 593.3333 | 1000 | 0 | 0 | 1000 | 1593.3333 | 151.077 | 161912.2222 | 106458.8931
45 | 0.089875 | 0 | 593.3333 | 1000 | 0 | 0 | 1000 | 1593.3333 | 143.201 | 163505.5556 | 106602.094
46 | 0.08519 | 0 | 593.3333 | 1000 | 0 | 0 | 1000 | 1593.3333 | 135.7355 | 165098.8889 | 106737.8296
47 | 0.080748 | 0 | 593.3333 | 1000 | 0 | 0 | 1000 | 1593.3333 | 128.6593 | 166692.2222 | 106866.4888
48 | 0.076539 | 0 | 593.3333 | 1000 | 0 | 0 | 1000 | 1593.3333 | 121.9519 | 168285.5556 | 106988.4407
49 | 0.072549 | 0 | 593.3333 | 1000 | 0 | 0 | 1000 | 1593.3333 | 115.5942 | 169878.8889 | 107104.0349
50 | 0.068767 | 1 | 593.3333 | 1000 | 4201.3889 | 0 | 5201.3889 | 5795.7222 | 398.5516 | 175674.6111 | 107502.5866

## 6.NPV Graph
Extended Detention Basin
Site Name:
Site Location:
Net Present Value over time
NPV - Cumulative