## 1.Design & Maintenance Options
Swale
Site Name:
Site Location:
Design & Maintenance Options
WATERSHED CHARACTERISTICS | Unit | Model Default | User | Chosen option
Drainage Area (DA) | ac | 2 |  | 2
Drainage Area Impervious Cover (IC)* | pct | 40% |  | 40%
Watershed Land Use Type ("R"-Residential; "C"-Commercial; "Ro"-Roads; "I"-Industrial) |  | R |  | R
* Included since frequently used to calculate facility sizing.
DESIGN & MAINTENANCE OPTIONS | Unit | Model Default | User | Chosen Option
Choose Level of Maintenance ("H"=high; "M"=medium; "L"=low) | - | M |  | M
WHOLE LIFE COST OPTIONS | Unit | Model Default | User | Chosen Option
Discount Rate | % | 5.5 |  | 5.5

## 2.Capital Costs
Swale |  | Choose Capital Costing Option
CAPITAL COSTS |  | A | Total Facility Cost | 16500
Site Name: |  | "A" - Simple Cost based on Drainage Area
Site Location: |  | "B" - User-Entered Engineer's Estimate
Method A: Simple Cost based on Drainage Area
Cost based on Drainage Area |  | Cost per Acre of DA Treated |  | (Chosen option)
|  | Model Default | User
Drainage Area (DA) (acres) |  | 2 |  | 2
Base Facility Cost per acre DA* |  | 3000 |  | 3000
Default Cost Adjustment for Smaller Projects** |  | 2.2 |  | 2.2
Resulting Base Cost per acre DA |  | 6600 |  | 6600
Base Facility Cost (rounded up to nearest $100) |  | 13200 |  | 13200
Engineering & Planning (default = 25% of Base Cost) |  | 3300 |  | 3300
Land Cost |  | 0 |  | 0
Other Costs |  | 0 |  | 0
Total Associated Capital Costs (e.g., Engineering, Land, etc.) |  |  |  | 3300
Total Facility Cost |  | 16500 |  | 16500
* Base Facility Cost guidelines (circa Year 2005)
Very High = $15,000/acre
High = $5,000/acre
Medium = $3,000/acre
Low = $1,000/acre
** Smaller projects generally incur higher unit costs for many components; factor added to adjust.
Suggestion: Use higher or lower Base Costs to reflect higher or lower regional construction costs.
Some jurisdictions already have cost relationships established; check to see if any available.
Method B: User-Entered Engineer's Estimate
Select from the following list, as applicable to the project or facility type; add items where necessary.
Total Facility Base Costs | Unit | Unit Cost | Quantity | Cost
Mobilization | LS |  |  | 0
Clearing & Grubbing | AC |  |  | 0
Excavation/Grading | CY |  |  | 0
Dewatering | LS |  |  | 0
Haul/Dispose of Excavated Material | CY |  |  | 0
Sediment Pretreatment Struct. (e.g., inlet sump) | LF |  |  | 0
Inflow Structure(s) | LS |  |  | 0
Energy Dissipation Apron | LS |  |  | 0
Overflow Structure (concrete or rock riprap) | CY |  |  | 0
Revegetation/Erosion Controls | SY |  |  | 0
Traffic Control | LS |  |  | 0
Signage, Public Education Materials, etc. | LS |  |  | 0
Other |  |  |  | 0
Other |  |  |  | 0
Other |  |  |  | 0
Total Facility Base Cost |  |  |  | 0
Associated Capital Costs | Unit | Unit Cost | Quantity | Cost
Project Management |  |  |  | 0
Engineering: Preliminary |  |  |  | 0
Engineering: Final Design |  |  |  | 0
Topographic Survey |  |  |  | 0
Geotechnical |  |  |  | 0
Landscape Design |  |  |  | 0
Land Acquisition (site, easements, etc.) |  |  |  | 0
Utility Relocation |  |  |  | 0
Legal Services |  |  |  | 0
Permitting & Construction Inspection |  |  |  | 0
Sales Tax |  |  |  | 0
Contingency (e.g., 30%) |  |  |  | 0
Total Associated Capital Costs |  |  |  | 0
Total Facility Cost |  |  |  | 0
| DA (ac) | Multiplier | Multiplier (function)
| 0 | 3 | 2
| 5 | 1 | 1
| >5 | 1

## 3.Maintenance Costs
| Swale |  |  | M | User entered MEDIUM maintenance level in Sheet 1.
| Site Name: |  |  | ** Change on Sheet 1 if desired/applicable **
Site Location:
| Maintenance Costs | [17 empty] | User may enter lump sum here
Lookup ID | ROUTINE MAINTENANCE ACTIVITIES (Frequent, scheduled events)
| Cost Item | Frequency (months betw. maint. events) |  |  | Hours per Event |  |  | Average Labor Crew Size |  |  | Avg. (Pro-Rated) Labor Rate/Hr. ($) |  |  | Machinery Cost/Hour ($) |  |  | Materials & Inciden-tals Cost/Event ($) |  |  | Total cost per visit ($)
|  | Model | User | Input | Model | User | Input | Model | User | Input | Model | User | Input | Model | User | Input | Model | User | Input | Model | User | Input
1.1 | Inspection, Reporting & Information Management | 36 |  | 36 | 2 |  | 2 | 1 |  | 1 | 40 |  | 40 | 30 |  | 30 | 0 |  | 0 | 140 |  | 140
1.2 | Vegetation Management with Trash & Minor Debris Removal | 12 |  | 12 | 4 |  | 4 | 2 |  | 2 | 30 |  | 30 | 60 |  | 60 | 0 |  | 0 | 480 |  | 480
1.3 | add additional activities if necessary | 0 |  | 0 | 0 |  | 0 | 0 |  | 0 | 0 |  | 0 | 0 |  | 0 | 0 |  | 0 | 0 |  | 0
1.4 | add additional activities if necessary | 0 |  | 0 | 0 |  | 0 | 0 |  | 0 | 0 |  | 0 | 0 |  | 0 | 0 |  | 0 | 0 |  | 0
Lookup ID | CORRECTIVE AND INFREQUENT MAINTENANCE ACTIVITIES (Unplanned and/or > 3 yrs. betw. events)
| Cost Item | Frequency (months betw. maint. events) |  |  | Hours per Event |  |  | Average Labor Crew Size |  |  | Avg. (Pro-Rated) Labor Rate/Hr. ($) |  |  | Machinery Cost/Hour ($) |  |  | Materials & Inciden-tals Cost/Event ($) |  |  | Total cost per visit ($)
|  | Model | User | Input | Model | User | Input | Model | User | Input | Model | User | Input | Model | User | Input | Model | User | Input | Model | User | Input
2.1 | Corrective Maintenance | 48 |  | 48 | 8 |  | 8 | 4 |  | 4 | 30 |  | 30 | 60 |  | 60 | 0 |  | 0 | 1440 |  | 1440
2.2 | add additional activities if necessary | 0 |  | 0 | 0 |  | 0 | 0 |  | 0 | 0 |  | 0 | 0 |  | 0 | 0 |  | 0 | 0 |  | 0
2.3 | add additional activities if necessary | 0 |  | 0 | 0 |  | 0 | 0 |  | 0 | 0 |  | 0 | 0 |  | 0 | 0 |  | 0 | 0 |  | 0
Note: For facilities judged to require larger or smaller amounts of maintenance (due to land area, etc.), consider multiplying the Model output in Column U by a multiplier (e.g., 120%) in Column V.
Another quick means of adjustment would be to multiply the number of Hours per Event by a multiplier in the User Input field.
Lookup Table Value
1 | 2 | 3 | 4 | 5 | 6 | 7 | 8 | 9 | 10 | 11 | 12 | 13 | 14 | 15 | 16 | 17 | 18 | 19 | 20 | 21 | 22 | 23
Lookup ID | HIGH, MEDIUM, AND LOW (MINIMUM) MAINTENANCE COST TABLES
| Cost Item | Frequency (months betw. maint. events) |  |  | Hours per Event |  |  | Average Labor Crew Size |  |  | Avg. (Pro-Rated) Labor Rate/Hr. ($) |  |  | Machinery Cost/Hour ($) |  |  | Materials & Inciden-tals Cost/Event ($) |  |  | Total cost per visit ($)
|  | Low | Med | High | Low | Med | High | Low | Med | High | Low | Med | High | Low | Med | High | Low | Med | High | Low | Med | High
1 | ROUTINE MAINTENANCE ACTIVITIES (Frequent, scheduled)
1.1 | Inspection, Reporting & Information Management | 36 | 36 | 12 | 2 | 2 | 2 | 1 | 1 | 2 | 15 | 40 | 50 | 30 | 30 | 30 | 0 | 0 | 0 | 90 | 140 | 260
1.2 | Vegetation Management with Trash & Minor Debris Removal | 36 | 12 | 1 | 4 | 4 | 4 | 2 | 2 | 2 | 15 | 30 | 30 | 60 | 60 | 60 | 0 | 0 | 0 | 360 | 480 | 480
1.3 | add additional activities if necessary
1.4 | add additional activities if necessary
2 | CORRECTIVE AND INFREQUENT MAINTENANCE ACTIVITIES (Unplanned and/or > 3 yrs. betw. events) | [15 empty] | Cost per Cubic Yard Disposal
2.1 | Corrective Maintenance | 120 | 48 | 24 | 8 | 8 | 8 | 4 | 4 | 4 | 15 | 30 | 30 | 60 | 60 | 60 |  |  |  | 960 | 1440 | 1440
2.2 | add additional activities if necessary
2.3 | add additional activities if necessary

## 4.Cost Summary
Swale
Site Name:
Site Location:
Cost Summary
CAPITAL COSTS | Included in WLC Calculation |  |  | Total Cost
| Model | User | Chosen option
Total Facility Base Cost | Y |  | Y |  |  | 13200
Total Associated Capital Costs (e.g., Engineering, Land, etc.) | Y |  | Y |  |  | 3300
Capital Costs | Y |  | Y |  |  | 16500
REGULAR MAINTENANCE ACTIVITIES | Included in WLC Calculation |  |  | Years between Events | Cost per Event | Total Cost per Year
| Model | User | Chosen option
Inspection, Reporting & Information Management | Y |  | Y | 3 | 140 | 46.6667
Vegetation Management with Trash & Minor Debris Removal | Y |  | Y | 1 | 480 | 480
add additional activities if necessary | Y |  | Y | 0 | 0 | 0
add additional activities if necessary | Y |  | Y | 0 | 0 | 0
Totals, Regular Maintenance Activities | [5 empty] | 526.6667
CORRECTIVE AND INFREQUENT MAINTENANCE ACTIVITIES (Unplanned and/or >3yrs. betw. events) | Included in WLC |  |  | Years between Events | Cost per Event | Total Cost per Year
| Model | User | Chosen option
Corrective Maintenance | Y |  | Y | 4 | 1440 | 360
add additional activities if necessary | Y |  | Y | 0 | 0 | 0
add additional activities if necessary | Y |  | Y | 0 | 0 | 0
Totals, Corrective & Infrequent Maintenance Activities | [5 empty] | 360

## 5.Whole Life Costs
Swale
Site Name:
Site Location:
Whole Life Costs
Year | Discount Factor | Capital & Assoc. Costs | Regular Maint. Costs | Corrective Maint. | Total Costs | Present Value of Costs | Cumulative Costs
[7 empty] | Cash | Present Value
Cash Sum ($) |  |  |  |  | 59586.6667 | 30949.0842
0 | 1 | 16500 |  |  | 16500 | 16500 | 16500 | 16500
1 | 0.94787 | 0 | 526.6667 | 0 | 526.6667 | 499.2101 | 17026.6667 | 16999.2101
2 | 0.89845 | 0 | 526.6667 | 0 | 526.6667 | 473.1849 | 17553.3333 | 17472.395
3 | 0.85161 | 0 | 526.6667 | 0 | 526.6667 | 448.5165 | 18080 | 17920.9116
4 | 0.80722 | 0 | 526.6667 | 1440 | 1966.6667 | 1587.5263 | 20046.6667 | 19508.4378
5 | 0.76513 | 0 | 526.6667 | 0 | 526.6667 | 402.9708 | 20573.3333 | 19911.4086
6 | 0.72525 | 0 | 526.6667 | 0 | 526.6667 | 381.9628 | 21100 | 20293.3714
7 | 0.68744 | 0 | 526.6667 | 0 | 526.6667 | 362.0501 | 21626.6667 | 20655.4215
8 | 0.6516 | 0 | 526.6667 | 1440 | 1966.6667 | 1281.4778 | 23593.3333 | 21936.8992
9 | 0.61763 | 0 | 526.6667 | 0 | 526.6667 | 325.2847 | 24120 | 22262.184
10 | 0.58543 | 0 | 526.6667 | 0 | 526.6667 | 308.3268 | 24646.6667 | 22570.5108
11 | 0.55491 | 0 | 526.6667 | 0 | 526.6667 | 292.2529 | 25173.3333 | 22862.7636
12 | 0.52598 | 0 | 526.6667 | 1440 | 1966.6667 | 1034.4303 | 27140 | 23897.1939
13 | 0.49856 | 0 | 526.6667 | 0 | 526.6667 | 262.5753 | 27666.6667 | 24159.7692
14 | 0.47257 | 0 | 526.6667 | 0 | 526.6667 | 248.8865 | 28193.3333 | 24408.6558
15 | 0.44793 | 0 | 526.6667 | 0 | 526.6667 | 235.9114 | 28720 | 24644.5672
16 | 0.42458 | 0 | 526.6667 | 1440 | 1966.6667 | 835.0095 | 30686.6667 | 25479.5766
17 | 0.40245 | 0 | 526.6667 | 0 | 526.6667 | 211.9552 | 31213.3333 | 25691.5318
18 | 0.38147 | 0 | 526.6667 | 0 | 526.6667 | 200.9054 | 31740 | 25892.4372
19 | 0.36158 | 0 | 526.6667 | 0 | 526.6667 | 190.4316 | 32266.6667 | 26082.8688
20 | 0.34273 | 0 | 526.6667 | 1440 | 1966.6667 | 674.0336 | 34233.3333 | 26756.9025
21 | 0.32486 | 0 | 526.6667 | 0 | 526.6667 | 171.0938 | 34760 | 26927.9962
22 | 0.30793 | 0 | 526.6667 | 0 | 526.6667 | 162.1742 | 35286.6667 | 27090.1704
23 | 0.29187 | 0 | 526.6667 | 0 | 526.6667 | 153.7196 | 35813.3333 | 27243.89
24 | 0.27666 | 0 | 526.6667 | 1440 | 1966.6667 | 544.0912 | 37780 | 27787.9812
25 | 0.26223 | 0 | 526.6667 | 0 | 526.6667 | 138.1098 | 38306.6667 | 27926.091
26 | 0.24856 | 0 | 526.6667 | 0 | 526.6667 | 130.9097 | 38833.3333 | 28057.0007
27 | 0.2356 | 0 | 526.6667 | 0 | 526.6667 | 124.085 | 39360 | 28181.0857
28 | 0.22332 | 0 | 526.6667 | 1440 | 1966.6667 | 439.1996 | 41326.6667 | 28620.2853
29 | 0.21168 | 0 | 526.6667 | 0 | 526.6667 | 111.4845 | 41853.3333 | 28731.7698
30 | 0.20064 | 0 | 526.6667 | 0 | 526.6667 | 105.6725 | 42380 | 28837.4423
31 | 0.19018 | 0 | 526.6667 | 0 | 526.6667 | 100.1635 | 42906.6667 | 28937.6058
32 | 0.18027 | 0 | 526.6667 | 1440 | 1966.6667 | 354.5292 | 44873.3333 | 29292.1351
33 | 0.17087 | 0 | 526.6667 | 0 | 526.6667 | 89.9922 | 45400 | 29382.1272
34 | 0.16196 | 0 | 526.6667 | 0 | 526.6667 | 85.3006 | 45926.6667 | 29467.4278
35 | 0.15352 | 0 | 526.6667 | 0 | 526.6667 | 80.8537 | 46453.3333 | 29548.2815
36 | 0.14552 | 0 | 526.6667 | 1440 | 1966.6667 | 286.1819 | 48420 | 29834.4634
37 | 0.13793 | 0 | 526.6667 | 0 | 526.6667 | 72.6432 | 48946.6667 | 29907.1066
38 | 0.13074 | 0 | 526.6667 | 0 | 526.6667 | 68.8561 | 49473.3333 | 29975.9627
39 | 0.12392 | 0 | 526.6667 | 0 | 526.6667 | 65.2664 | 50000 | 30041.2292
40 | 0.11746 | 0 | 526.6667 | 1440 | 1966.6667 | 231.0108 | 51966.6667 | 30272.24
41 | 0.11134 | 0 | 526.6667 | 0 | 526.6667 | 58.6388 | 52493.3333 | 30330.8788
42 | 0.10554 | 0 | 526.6667 | 0 | 526.6667 | 55.5818 | 53020 | 30386.4606
43 | 0.10003 | 0 | 526.6667 | 0 | 526.6667 | 52.6842 | 53546.6667 | 30439.1447
44 | 0.094818 | 0 | 526.6667 | 1440 | 1966.6667 | 186.4758 | 55513.3333 | 30625.6206
45 | 0.089875 | 0 | 526.6667 | 0 | 526.6667 | 47.3342 | 56040 | 30672.9548
46 | 0.08519 | 0 | 526.6667 | 0 | 526.6667 | 44.8666 | 56566.6667 | 30717.8213
47 | 0.080748 | 0 | 526.6667 | 0 | 526.6667 | 42.5275 | 57093.3333 | 30760.3489
48 | 0.076539 | 0 | 526.6667 | 1440 | 1966.6667 | 150.5264 | 59060 | 30910.8753
49 | 0.072549 | 0 | 526.6667 | 0 | 526.6667 | 38.209 | 59586.6667 | 30949.0842
50 | 0.068767 | 1 | 526.6667 | 0 | 527.6667 | 36.2858 | 60114.3333 | 30985.37

## 6.NPV Graph
Swale
Site Name:
Site Location:
Net Present Value over time
NPV - Cumulative

## WSDOT Swale Criteria
SWALE DESIGN CRITERIA
Source: Texas Natural Resource Conservation Commission. Complying with the Edwards Aquifer Rules
[Chapter 213 - Edwards Aquifer]: Technical Guidance on Best Management Practices. June 1999. RG-348,
pp. 3-42 to 3-45.
General Criteria (WSDOT, 1995) [Used as a model for criteria in other US jurisdictions]
(1) The swale should have a length that provides a minimum hydraulic
residence time of at least 9 minutes. The maximum bottom width is 10 feet
unless a dividing berm is provided (Figure 3.2). The depth of flow should
not exceed 4 inches during a 1 inch/hour storm.
(2) The channel slope should be at least 1% and no greater than 5%.
(3) The swale can be sized as both a treatment facility for the design storm
and as a conveyance system to pass the peak hydraulic flows of the 100-
year storm if it is located “on-line.”
(4) The ideal cross-section of the swale should be a trapezoid. The side slopes
should be no steeper than 3:1 (H:V).
(5) Roadside ditches should be regarded as significant potential swale/buffer
strip sites and should be utilized for this purpose whenever possible.
(6) If flow is to be introduced through curb cuts, place pavement slightly
above the elevation of the vegetated areas. Curb cuts should be at least 12
inches wide to prevent clogging.
(7) Swales must be vegetated in order to provide adequate treatment of runoff.
(8) It is important to maximize water contact with vegetation and the soil
surface. For general purposes, select fine, close-growing, water-resistant
grasses.
(9) Swales should generally not receive construction-stage runoff. If they do,
presettling of sediments should be provided. Such swales should be
evaluated for the need to remove sediments and restore vegetation
following construction.
(10) If possible, divert runoff (other than necessary irrigation) during the period
of vegetation establishment. Where runoff diversion is not possible, cover
graded and seeded areas with suitable erosion control materials.
Design Procedure
(1) Determine the peak flow rate to the swale from a storm producing a
constant rainfall rate of 1 inch/hour.
(2) Determine the slope of the swale. This will be somewhat dependent on
where the swale is placed. The slope should be at least 1% and should be
no steeper than 5%.
(3) Select a swale shape. Trapezoidal is the most desirable shape; however,
rectangular and triangular shapes can be used. The remainder of the design
process assumes that a trapezoidal shape has been selected.
(4) Use Manning’s Equation to estimate the bottom width of the swale.
Manning’s Equation for English units is as follows:
Q = 1.49/n * A * R^2/3 * S^0.5
Where:
Q = flow (cfs)
A = cross-sectional area of flow (ft2 )
R = hydraulic radius of flow cross-section (ft)
S = longitudinal slope of swales (ft/ft)
n = Manning’s roughness coefficient (0.20 for typical swale)
For a trapezoid, this equation cannot be directly solved for bottom width.
However, for trapezoidal channels that are flowing very shallow the
hydraulic radius can be set equal to the depth of flow. Using this
assumption, the equation can be altered to:
b = (0.134 * Q) / (y^1.67 * S^0.5) - (z * y)
Where:
b = bottom width
y = depth of flow
z = the side slope of the swale in the form of z:1
Typically the depth of flow is selected to be 4 inches (100 mm). It can be
set lower but doing so will increase the bottom width. Sometimes when
the flow rate is very low the equation listed above will generate a negative
value for b. Since it is not possible to have a negative bottom width, the
bottom width should be set to 2 feet when this occurs. Swales are limited
to a maximum bottom width of 10 feet. If the required bottom width is
greater than 10 feet, parallel swales should be used in conjunction with a
device that splits the flow and directs the proper amount to each swale.
(5) Calculate the cross-sectional area of flow for the given channel using the
calculated bottom width and the selected side slopes and depth.
(6) Calculate the velocity of flow in the channel using:
V = Q / A
If V is less than or equal to 1.0 ft/s, the swale will function correctly with
the selected bottom width. Proceed to design step 7. If V is greater than 1
ft/s, the swale will not function correctly. Increase the bottom width,
recalculate the depth using Manning’s Equation and return to design step 5.
(7) Calculate the minimum swale length (L) using:
L(ft) = V(ft/s) x 540(s)
Where 540 seconds (9 minutes) is the minimum hydraulic residence time.
Select a location where a swale with the calculated width and a length will
fit. If the minimum length is not feasible within site constraints, the width
of the swale should be increased so that the area of the swale is the same
as if the calculated minimum length had been used.
(8) Select a vegetation cover suitable for the site.
(9) Determine the peak flow rate to the swale during the 100-year 24-hour
storm. Using Manning’s Equation, find the depth of flow (typically n =
0.04 during the 100-year flow). The depth of the channel should be 1 foot
(300 mm) deeper than the depth of flow.