## 1.Design & Maintenance Options
In-Curb Planter Vault
Site Name:
Site Location:
Date:
Design & Maintenance Options
WATERSHED CHARACTERISTICS | Unit | Model Default | User Entered | Chosen Option
Drainage Area (DA) | Acres | 0.25 |  | 0.25
Drainage Area Impervious Cover (IC) | % | 100% |  | 100%
Total Impervious Cover to be Drained |  | 0.25 |  | 0.25
DESIGN & MAINTENANCE OPTIONS | Unit | Model Default | User Entered | Chosen Option
Select Construction Type: "P" = Prefabricated Vault, "I" = in-situ vault fabrication | - | P |  | P
Choose Level of Maintenance ("H"=high; "M"=medium; "L"=low) | - | M |  | M
WHOLE LIFE COST OPTIONS | Unit | Model Default | User | Chosen Option
Discount Rate | % | 5.5 |  | 5.5
Note: Except for user entered cells, all Worksheets are Locked. If you wish to unlock any worksheet, right-click on that sheet's tab at the bottom of the sheet and select "unprotect".

## 2.Capital Costs
In-Curb Planter Vault | P | User entered 'Pre-Fabricated' Installation Option on Sheet 1.
CAPITAL COSTS | A | Total Facility Cost |  | 10000
Site Name: | "A" - Simple Cost based on System Type
Site Location: | "B" - User-Entered Engineer's Estimate
Date:
Method A: Simple Cost based on Drainage Area
Cost Based on Drainage Area |  | Model Default | User | Chosen Option
Total Impervious Area Drained |  | 0.25 |  | 0.25
Number of Planter Vaults Needed |  | 1 |  | 1
Installation Cost per Vault |  | 10000 |  | 10000
Cost of Planter Vaults |  | 10000 |  | 10000
Vegetation Costs |  | Included |  | Included
Ancillary Costs |  | Included |  | Included
Total Facility Cost |  | 10000 |  | 10000
Suggestion: use higher or lower installation costs to reflect higher or lower regional construction costs.
Method B: User-Entered Engineer's Estimate
Select from the following list, as applicable to the project or facility type; add items where necessary.
Total Facility Base Costs | Unit | Unit Cost | Quantity | Cost
Mobilization | LS |  |  | 0
Clearing & Grubbing | AC |  |  | 0
Excavation/Grading | CY |  |  | 0
Haul/Dispose of Excavated Material | CY |  |  | 0
Subsoil Preparation | SY |  |  | 0
Impermeable Liner | SY |  |  | 0
Rock Media | CY |  |  | 0
Permeable Media | CF |  |  | 0
Re-surface Sidewalk/Walkway | LF |  |  | 0
Replace Curbing | LF |  |  | 0
Outflow Structure/Pipe | LS |  |  | 0
Vault Grates and Screens | LS |  |  | 0
Vegetation | SY |  |  | 0
Traffic Control | LS |  |  | 0
Signage, Public Education Materials, etc. | LS |  |  | 0
Other |  |  |  | 0
Other |  |  |  | 0
Total Facility Base Cost |  |  |  | 0
Associated Capital Costs | Unit | Unit Cost | Quantity | Cost
Project Management | LS |  |  | 0
Engineering: Preliminary | LS |  |  | 0
Engineering: Final Design | LS |  |  | 0
Topographic Survey | LS |  |  | 0
Geotechnical | LS |  |  | 0
Landscape Design | LS |  |  | 0
Land Acquisition (site, easements, etc.) | AC |  |  | 0
Utility Relocation | LS |  |  | 0
Legal Services | LS |  |  | 0
Permitting Fees | LS |  |  | 0
Construction Inspection | LS |  |  | 0
Sales Tax | LS |  |  | 0
Contingency (e.g., 30%) | LS |  |  | 0
Other |  |  |  | 0
Other |  |  |  | 0
Total Associated Capital Costs |  |  |  | 0
Total Facility Cost |  |  |  | 0
Note on A10: One Planter Box (6'x6'x6') per .25 acres of impervious surface.
Note on A13: If Pre-Fabricated option is chosen, cost of tree is included with purchase of vault (UFC, 2004; EPA,2005). If In-situ option is chosen, cost of one tree from RS Means is assumed.
Note on A14: If Pre-fabricated option is chosen, ancillary costs are included in cost of vault (UFC, 2004; EPA,2005). If In-situ option is chosen, ancillary costs are estimated as 13% of cost of planter boxes (City of Portland, 2005).

## 3.Maintenance Costs
| In-Curb Planter Vault |  |  | M | User entered 'MEDIUM' maintenance level in Sheet 1.
| Site Name: |  |  | ** Change on Sheet 1 if desired/applicable **
Site Location:
Date:
| Maintenance Costs | [17 empty] | User may enter lump sum here
Lookup ID | ROUTINE MAINTENANCE ACTIVITIES (Frequent, Scheduled Events)
| Cost Item | Frequency (months betw. maint. events) |  |  | Hours per Event |  |  | Average Labor Crew Size |  |  | Avg. (Pro-Rated) Labor Rate/Hr. ($) |  |  | Machinery Cost/Hour ($) |  |  | Materials & Inciden-tals Cost/Event ($) |  |  | Total cost per visit ($)
|  | Model | User | Input | Model | User | Input | Model | User | Input | Model | User | Input | Model | User | Input | Model | User | Input | Model | User | Input
1.1 | Inspection, Reporting & Information Management | 12 |  | 12 | 1 |  | 1 | 1 |  | 1 | 30 |  | 30 | 0 |  | 0 | 0 |  | 0 | 30 |  | 30
1.2 | Litter & Minor Debris Removal, and Vegetation Management | 6 |  | 6 | 1 |  | 1 | 1 |  | 1 | 30 |  | 30 | 30 |  | 30 | 0 |  | 0 | 60 |  | 60
1.3 | In-Curb Planter Vault Sweeping | 6 |  | 6 | 1 |  | 1 | 1 |  | 1 | 30 |  | 30 | 50 |  | 50 | 0 |  | 0 | 80 |  | 80
1.4 | Additional activities |  |  | 0 | 0 |  | 0 | 0 |  | 0 | 0 |  | 0 | 0 |  | 0 | 0 |  | 0 | 0 |  | 0
1.5 | Additional activities |  |  | 0 | 0 |  | 0 | 0 |  | 0 | 0 |  | 0 | 0 |  | 0 | 0 |  | 0 | 0 |  | 0
| Total Per Visit Cost | [20 empty] | 170
Lookup ID | CORRECTIVE AND INFREQUENT MAINTENANCE ACTIVITIES (Unplanned and/or > 2 yrs. betw. events)
| Cost Item | Frequency (months betw. maint. events) |  |  | Hours per Event |  |  | Average Labor Crew Size |  |  | Avg. (Pro-Rated) Labor Rate/Hr. ($) |  |  | Machinery Cost/Hour ($) |  |  | Materials & Inciden-tals Cost/Event ($) |  |  | Total cost per visit ($)
|  | Model | User | Input | Model | User | Input | Model | User | Input | Model | User | Input | Model | User | Input | Model | User | Input | Model | User | Input
2.1 | Unclog Drain | 24 |  | 24 | 2 |  | 2 | 1 |  | 1 | 30 |  | 30 | 0 |  | 0 | 100 |  | 100 | 160 |  | 160
2.2 | Up-Fill Growth Medium | 24 |  | 24 | 2 |  | 2 | 2 |  | 2 | 30 |  |  | 0 |  |  | 10 |  |  | 130 |  | 130
2.3 | Additional activities | 0 |  | 0 | 0 |  | 0 | 0 |  | 0 | 0 |  | 0 | 0 |  | 0 | 0 |  | 0 | 0 |  | 0
2.4 | Additional activities | 0 |  | 0 | 0 |  | 0 | 0 |  | 0 | 0 |  | 0 | 0 |  | 0 | 0 |  | 0 | 0 |  | 0
| Total Per Visit Cost | [18 empty] | 290 |  | 290
Note: For facilities judged to require larger or smaller amounts of maintenance (due to land area, etc.), consider multiplying the Model output in Column U by a multiplier (e.g., 120%) in Column V.
Another quick means of adjustment would be to multiply the number of Hours per Event by a multiplier in the User Input field.
Lookup Table Value
1 | 2 | 3 | 4 | 5 | 6 | 7 | 8 | 9 | 10 | 11 | 12 | 13 | 14 | 15 | 16 | 17 | 18 | 19 | 20 | 21 | 22 | 23
Lookup ID | HIGH, MEDIUM, AND LOW (MINIMUM) MAINTENANCE COST TABLES
| Cost Item | Frequency (months betw. maint. events) |  |  | Hours per Event |  |  | Average Labor Crew Size |  |  | Avg. (Pro-Rated) Labor Rate/Hr. ($) |  |  | Machinery Cost/Hour ($) |  |  | Materials & Inciden-tals Cost/Event ($) |  |  | Total cost per visit ($)
|  | Low | Med | High | Low | Med | High | Low | Med | High | Low | Med | High | Low | Med | High | Low | Med | High | Low | Med | High
1 | ROUTINE MAINTENANCE ACTIVITIES (Frequent, scheduled)
1.1 | Inspection, Reporting & Information Management | 36 | 12 | 4 | 1 | 1 | 1 | 1 | 1 | 1 | 20 | 30 | 45 | 0 | 0 | 0 | 0 | 0 | 0 | 20 | 30 | 45
1.2 | Litter & Minor Debris Removal, and Vegetation Management | 12 | 6 | 2 | 1 | 1 | 1 | 1 | 1 | 1 | 15 | 30 | 45 | 30 | 30 | 30 | 0 | 0 | 0 | 45 | 60 | 75
1.3 | In-Curb Planter Vault Sweeping | 12 | 6 | 2 | 1 | 1 | 1 | 1 | 1 | 1 | 15 | 30 | 45 | 50 | 50 | 50 | 0 | 0 | 0 | 65 | 80 | 95
1.4 | Additional activities
1.5 | Additional activities
2 | CORRECTIVE AND INFREQUENT MAINTENANCE ACTIVITIES (Unplanned and/or > 2 yrs. betw. events)
2.1 | Unclog Drain | 60 | 24 | 12 | 4 | 2 | 2 | 1 | 1 | 1 | 15 | 30 | 45 | 0 | 0 | 0 | 100 | 100 | 100 | 160 | 160 | 190
2.2 | Up-Fill Growth Medium | 60 | 24 | 12 | 4 | 2 | 2 | 2 | 2 | 2 | 15 | 30 | 45 | 0 | 0 | 0 | 5 | 10 | 20 | 125 | 130 | 200
2.3 | Additional activities | [18 empty] | 0 | 0 | 0
2.4 | Additional activities | [18 empty] | 0 | 0 | 0
Note on R40: Assume 1% loss, unit cost from RS Means.
Note on S40: Assume 10% loss, unit cost from RS Means.
Note on T40: Assume 20% loss, unit cost from RS Means.

## 4.Cost Summary
| In-Curb Planter Vault | M | User entered 'MEDIUM' maintenance level in Sheet 1.
| Site Name: | P | User entered 'Pre-Fabricated' Installation Option on Sheet 1.
| Site Location: | A | User entered 'Option A' Capital Cost Option in Sheet 2.
Date:
Cost Summary
| CAPITAL COSTS |  |  | Total Cost | Included in WLC Calculation
[5 empty] | Model | User | Chosen Option
| Total Facility Base Cost |  |  | 10000 | 10000 |  | 10000
| Total Associated Capital Costs (e.g., Engineering, Land, etc.) |  |  | 0 | 0 |  | 0
| Capital Costs |  |  |  | 10000 |  | 10000
| REGULAR MAINTENANCE ACTIVITIES Per vault | Months between Events | Cost per Event | Total Cost per Year | Included in WLC Calculation
[5 empty] | Model | User | Chosen Option
1.1 | Inspection, Reporting & Information Management | 12 | 30 | 30 | 30 |  | 30
1.2 | Litter & Minor Debris Removal, and Vegetation Management | 6 | 60 | 120 | 120 |  | 120
1.3 | In-Curb Planter Vault Sweeping | 6 | 80 | 160 | 160 |  | 160
1.4 | Additional activities | 0 | 0 | 0 | 0 |  | 0
1.5 | Additional activities | 0 | 0 | 0 | 0 |  | 0
| Number of Vaults: |  |  |  | 1 |  | 1
| Annual Totals, Regular Maintenance Activities |  |  |  | 310 |  | 310
| CORRECTIVE AND INFREQUENT MAINTENANCE ACTIVITIES (Unplanned and/or >3yrs. betw. events) | Months between Events | Cost per Event | Total Cost per Year | Included in WLC
[5 empty] | Model | User | Chosen Option
2.1 | Unclog Drain | 24 | 160 | 80 | 80 |  | 80
2.2 | Up-Fill Growth Medium | 24 | 130 | 65 | 65 |  | 65
2.3 | Additional activities | 0 | 0 | 0 | 0 |  | 0
2.4 | Additional activities | 0 | 0 | 0 | 0 |  | 0
| Number of vaultes: |  |  |  | 1 |  | 1
| Annual Totals, Corrective & Infrequent Maintenance Activities |  |  |  | 145 |  | 145
yr dividor
2
2
0
0
Note on A31: Years between maintenance. Used fot Whole Life Cost

## 5.Whole Life Costs
In-Curb Planter Vault
Site Name:
Site Location:
Date:
|  | M | User entered 'MEDIUM' maintenance level in Sheet 1.
|  | P | User entered 'Pre-Fabricated' installation option on Sheet 1.
Whole Life Costs
Year | Discount Factor | Capital & Assoc. Costs | Regular Maint. Costs | Corrective Maint. | Total Costs | Present Value of Costs | Cumulative Costs
[7 empty] | Cash | Present Value | Discounted Cost per Year
Cash Sum ($) |  |  |  |  | 32150 | 17596.8733
0 | 1 | 10000 |  |  | 10000 | 10000 | 10000 | 10000 | 17596.8733
1 | 0.94787 | 0 | 310 | 0 | 310 | 293.8389 | 10310 | 10293.8389 | 7596.8733
2 | 0.89845 | 0 | 310 | 290 | 600 | 539.0714 | 10910 | 10832.9103 | 7303.0344
3 | 0.85161 | 0 | 310 | 0 | 310 | 264.0002 | 11220 | 11096.9105 | 6763.963
4 | 0.80722 | 0 | 310 | 290 | 600 | 484.33 | 11820 | 11581.2406 | 6499.9627
5 | 0.76513 | 0 | 310 | 0 | 310 | 237.1916 | 12130 | 11818.4322 | 6015.6327
6 | 0.72525 | 0 | 310 | 290 | 600 | 435.1475 | 12730 | 12253.5797 | 5778.441
7 | 0.68744 | 0 | 310 | 0 | 310 | 213.1054 | 13040 | 12466.6852 | 5343.2935
8 | 0.6516 | 0 | 310 | 290 | 600 | 390.9593 | 13640 | 12857.6445 | 5130.1881
9 | 0.61763 | 0 | 310 | 0 | 310 | 191.4651 | 13950 | 13049.1095 | 4739.2288
10 | 0.58543 | 0 | 310 | 290 | 600 | 351.2583 | 14550 | 13400.3679 | 4547.7637
11 | 0.55491 | 0 | 310 | 0 | 310 | 172.0223 | 14860 | 13572.3902 | 4196.5054
12 | 0.52598 | 0 | 310 | 290 | 600 | 315.5889 | 15460 | 13887.9791 | 4024.4831
13 | 0.49856 | 0 | 310 | 0 | 310 | 154.5538 | 15770 | 14042.5329 | 3708.8942
14 | 0.47257 | 0 | 310 | 290 | 600 | 283.5416 | 16370 | 14326.0745 | 3554.3404
15 | 0.44793 | 0 | 310 | 0 | 310 | 138.8592 | 16680 | 14464.9337 | 3270.7988
16 | 0.42458 | 0 | 310 | 290 | 600 | 254.7487 | 17280 | 14719.6824 | 3131.9395
17 | 0.40245 | 0 | 310 | 0 | 310 | 124.7584 | 17590 | 14844.4408 | 2877.1909
18 | 0.38147 | 0 | 310 | 290 | 600 | 228.8795 | 18190 | 15073.3204 | 2752.4324
19 | 0.36158 | 0 | 310 | 0 | 310 | 112.0895 | 18500 | 15185.4099 | 2523.5529
20 | 0.34273 | 0 | 310 | 290 | 600 | 205.6374 | 19100 | 15391.0472 | 2411.4634
21 | 0.32486 | 0 | 310 | 0 | 310 | 100.7071 | 19410 | 15491.7543 | 2205.826
22 | 0.30793 | 0 | 310 | 290 | 600 | 184.7554 | 20010 | 15676.5097 | 2105.1189
23 | 0.29187 | 0 | 310 | 0 | 310 | 90.4805 | 20320 | 15766.9903 | 1920.3635
24 | 0.27666 | 0 | 310 | 290 | 600 | 165.9939 | 20920 | 15932.9842 | 1829.883
25 | 0.26223 | 0 | 310 | 0 | 310 | 81.2924 | 21230 | 16014.2766 | 1663.8891
26 | 0.24856 | 0 | 310 | 290 | 600 | 149.1377 | 21830 | 16163.4143 | 1582.5966
27 | 0.2356 | 0 | 310 | 0 | 310 | 73.0374 | 22140 | 16236.4517 | 1433.459
28 | 0.22332 | 0 | 310 | 290 | 600 | 133.9931 | 22740 | 16370.4448 | 1360.4216
29 | 0.21168 | 0 | 310 | 0 | 310 | 65.6206 | 23050 | 16436.0654 | 1226.4285
30 | 0.20064 | 0 | 310 | 290 | 600 | 120.3864 | 23650 | 16556.4518 | 1160.8079
31 | 0.19018 | 0 | 310 | 0 | 310 | 58.957 | 23960 | 16615.4088 | 1040.4215
32 | 0.18027 | 0 | 310 | 290 | 600 | 108.1615 | 24560 | 16723.5703 | 981.4644
33 | 0.17087 | 0 | 310 | 0 | 310 | 52.9701 | 24870 | 16776.5403 | 873.303
34 | 0.16196 | 0 | 310 | 290 | 600 | 97.1779 | 25470 | 16873.7183 | 820.3329
35 | 0.15352 | 0 | 310 | 0 | 310 | 47.5911 | 25780 | 16921.3094 | 723.155
36 | 0.14552 | 0 | 310 | 290 | 600 | 87.3097 | 26380 | 17008.6191 | 675.5639
37 | 0.13793 | 0 | 310 | 0 | 310 | 42.7583 | 26690 | 17051.3774 | 588.2542
38 | 0.13074 | 0 | 310 | 290 | 600 | 78.4436 | 27290 | 17129.8211 | 545.4958
39 | 0.12392 | 0 | 310 | 0 | 310 | 38.4163 | 27600 | 17168.2374 | 467.0522
40 | 0.11746 | 0 | 310 | 290 | 600 | 70.4779 | 28200 | 17238.7153 | 428.6359
41 | 0.11134 | 0 | 310 | 0 | 310 | 34.5152 | 28510 | 17273.2305 | 358.158
42 | 0.10554 | 0 | 310 | 290 | 600 | 63.321 | 29110 | 17336.5515 | 323.6428
43 | 0.10003 | 0 | 310 | 0 | 310 | 31.0103 | 29420 | 17367.5618 | 260.3217
44 | 0.094818 | 0 | 310 | 290 | 600 | 56.8909 | 30020 | 17424.4528 | 229.3114
45 | 0.089875 | 0 | 310 | 0 | 310 | 27.8613 | 30330 | 17452.314 | 172.4205
46 | 0.08519 | 0 | 310 | 290 | 600 | 51.1138 | 30930 | 17503.4278 | 144.5592
47 | 0.080748 | 0 | 310 | 0 | 310 | 25.032 | 31240 | 17528.4599 | 93.4454
48 | 0.076539 | 0 | 310 | 290 | 600 | 45.9233 | 31840 | 17574.3832 | 68.4134
49 | 0.072549 | 0 | 310 | 0 | 310 | 22.4901 | 32150 | 17596.8733 | 22.4901
50 | 0.068767 | 0 | 310 | 290 | 600 | 41.2599 | 32750 | 17638.1332 | -5.1159e-13

## 6.Present Value Graphs
In-Curb Planter Vault
Site Name:
Site Location:
Date:
M | User entered 'MEDIUM' maintenance level in Sheet 1.
P | User entered 'Pre-Fabricated' installation option on Sheet 1.
Present Value over time

## 7. Design and Cost Information
In-Curb Planter Vaults Background Information
In-Curb Planter vaults are defined as a sub-grade storage vaults built into curbs to allow road or parking lot drainage to enter the vault's planter, which provides vegetation for the adjacent traffic island or sidewalk. The vaults are filled with engineered structural soils to facilitate root growth, maximize porosity/water storage capacity, and support the load of the sidewalks and streets above them. These vaults can be capped by a normal sidewalk or street, and include a planted opening, often planted with a tree. The user can choose between two installation options in this model. The first option is a pre-cast vault as seen below, and the second are vaults that are formed and poured in-situ, as reported in City of Portland, 2005. Pre-fabricated vaults are substantially less expensive, however, pouring the vault in-situ allows more flexibility in design.
In-Curb Planter Vault Design Assumptions for Default Cost Calculations and Suggested Guidelines
-- User has option to choose between installing prefabricated vault or pouring vault in-situ.
-- Underdrain system: assume 6” perforated pipe along length of retention cell, 6” pipe for 200 ft to drain outlet.
-- Cost of tree or large shrub, one plant per vault.
-- Dimensions: 6’x6’x6’.
-- Filled with engineered soils.
-- Opening in planter vault topped with mulch.
-- Safety grate above mulch and at vault inlet.
-- Commercial and municipal landscaping maintenance costs calculated on per-hour basis.
Table 1: Reported Costs for In-curb Planter Vaults
Reference | Total Project Costs | Number of Vaults per Project | Cost per Vault (uninstalled) | Installation Cost | Total Cost per Installed Vault | Project Drainage Area Served (acres) | Ancillary | Cost per Acre Drained | Prebricated or In-situe Installation | Cost per Acre Impervious Drainage Area adjusted to 2007 $US
Calkins (2008) | 30000 | 2 | NA | NA | 15000 | 0.56 | included | 53571.4286 | Prefabricated | 53571
EPA (2005) | 7500 | 1 | 6000 | 1500 | 7500 | 0.25 | included | 30000 | Prefabricated | 32600
Fairfax Co (2005) | 19000 | 2 | NA | NA | 8500 | 0.5 | included | 38000 | Prefabricated | 41300
Portland (2005) | 38850 | NA | NA | NA | 34850 | 0.17 | 4000 | 228529.4118 | In-situ | 248600
RS Means of Portland Specs | 10719 | 1 | 2715 | 8004 | 10719.25 | 0.17 | not calculated | 63054.4118 | In-situ | 63054.4118
UFC (2004) | 7500 | 1 | 6000 | 1500 | 7500 | 0.25 | included | 30000 | Prefabricated | 32600
Average for Prefabricated Vault Installations |  |  |  |  | 10004.4375 |  |  |  |  | 40017.75
Average for In-Situe Vault Installations | [9 empty] | 155827.2059
Table 2: Summary of Maintenance for In-Curb Planter Vaults
Reference | Yearly Maintenance Cost (owner) | Yearly Maintenance Cost (hired) | Maintenance considerations
UFC (2005) | 100 | 500 | Maintenance activities include inspection, litter and minor debris removal, drain back-wash (in case of clog), sweeping of vault inlet, up-filling mulch and growth media.
EPA (2004) | 100 | 500 | Maintenance activities include inspection, litter and minor debris removal, drain back-wash (in case of clog), sweeping of vault inlet, up-filling mulch and growth media.
Fairfax Co (2005) | 100 | 500 | 6'x6' planter vault, $250 every 5 years for major landscape reworking/re-veg in addition to maintenance cited. no DA given. Planter surface area is recommended to be 0.33% of total area to treat 90% of storm flow.
Table 3: Estimated Cost for One In-curb Planter Vault Conforming to Specifications Cited in Portland (2005), Using Cost data derived from RS Means 100 (2008).
Total Facility Base Costs | Unit | Unit Cost | Quantity | Cost
Mobilization | LS | 650 | 1 | 650
Clearing & Grubbing | SF | 1.25 | 288 | 360
Excavation | CY | 8 | 19.5556 | 156.4444
Grading | SF | 0.59 | 288 | 169.92
Haul/Dispose of Excavated Material | CY | 8 | 19.5556 | 156.4444
Backfill and Compaction | CY | 30 | 4.8889 | 146.6667
Topsoil | CY | 25 | 3.3333 | 83.3333
Bark Mulch | SF | 0.75 | 80 | 60
Impermeable Liner | SY | 4.65 | 218 | 1013.7
Rock Media | CY | 25 | 5.9259 | 148.1481
Permeable Media | CF | 1.75 |  | 0
Re-surface Sidewalk/Walkway | SF | 4.65 | 208 | 967.2
Replace Curbing | LF | 19.68 | 22 | 432.96
Outflow Structure/Pipe- Grating | LF | 35 | 6 | 210
Vault Grates and Screens | LS | 840 |  | 0
Shrubs | SY | 175 | 8.8889 | 1555.5556
Trees | SY | 67.4916 | 8.8889 | 599.925
Traffic Control | LS | 650 | 1 | 650
Signage, Public Education Materials, etc. | LS |  |  | 0
vault Footing | CY | 325 |  | 0
vault Wall | SF | 19.68 | 138 | 2715.84
Remove Existing Curbing | LF | 6.5 | 22 | 143
Saw cutting | LS | 500 | 1 | 500
Other |  |  |  | 0
Other |  |  |  | 0
Base Cost for One In-curb Planter Vault |  |  |  | 10719.1376
Total Facility Cost for Four Vaults (1 acre DA) |  |  |  | 42876.5504
Portland Reported Cost for One In-Curb Planter Vault |  |  |  | 38850
Portland Reported Cost Extrapolated to 1 acre DA |  |  |  | 228529.4118
Note on D34: In this project, City of Portland installed a series of open planter vaults of various sizes in series that were treated as one installation. Cost per box is not applicable. See Reference for more information.
Note on D65: Kris Larson: 36" Diameter Light Traffic
Note on D66: Kris Larson: Assume 5 Plants / SF
Note on G37: Assumes .25 acres drained ber box.
Note on L30: Cost estimates are based on these values divided by the number of boxes needed to drain one acre to estimate cost per vault installed.

## 8. References
In-curb Planter Vault References:
Calkins, R. (2008). City of Ventura Administrative Report, Subject: Policy Direction for Incorporating
Green Street Elements into Street Maintenance Projects and Authorization to Continue with
a Demonstration project on South Catalina St.
City of Portland, OR. (2005). SW 12th Avenue Green Street Project. Retrieved August 2008, from:
http://www.portlandonline.com/shared/cfm/image.cfm?id=167503
EPA Low Impact Development. (2005). Quality Assurance for Nonpoint Source Best Management Practices:
Tree vault Filters. Retrieved October 2008, from:
http://www.lowimpactdevelopment.org/qapp/treevaultfilter_cost.htm
Fairfax County, VA. (2005). LID BMP Fact Sheet, Tree vault Filters. Retrieved October 2008, from:
http://www.lowimpactdevelopment.org/ffxcty/1-6_treevault_draft.pdf . Feb 2005.
Unified Facilities Criteria (2004). Low Impact Development. UFC Publication No 3-210-10.
Retrieved September 2008, from: http://www.wbdg.org/ccb/DOD/UFC/ufc_3_210_10.pdf
R. S. Means estimate compiled by Construction Control Corporation, Salt Lake City, UT.
Summaries of References:
Calkins (2008): Included in a memo to the City of Ventura, CA, an estimated cost of $32,000 for 1000 square feet of garden is given.
This is described as two strips 5 ft wide by 100 ft long, curbed on three sides and bordered by a boardwalk on one side. Costs included
initial landscaping. No more details are given.
EPA (2005) and UFC (2004): On the Low Impact Development web site, cost information for a pre-fabricated filter vault is given. The cost
for this vault is given as $6,000 per vault plus $1,500 to install the vault. Each vault can treat about a quarter of an acre in most climates,
and costs include design, screens, and vegetation establishment. The installers offer a maintenance package with the purchase of the
vault for $500 per year, but reports that if the owner maintains the facility, cost should be closer to $100 annually.
Fairfax Co (2005): This web site reports cost per pre-fabricated vault as $8,000 plus $1500 for installation. This cost includes 2 years of
maintenance from the manufacturer, vegetation establishment, all fill materials, and screens. Maintenance costs are reported as $500
annually if the manufacture maintains the facility and $100 annually if the owner maintains the facility. Maintenance activities reported
include: up-fill of mulch and filter materials once or twice a year; back-flush in case of clog, and watering of plants during droughts.
Portland (2005): The City of Portland improved two separate streets to be "green streets". These improvements included street stormwater
planters, where stormwater from the street is directed into the planter vaults for treatment, detention, and retention (depending on
precipitation event). Detailed descriptions of cost, materials, and design were recorded for these improvements and reported on the
city's web site. Portland reported final costs of $38,850 for one in-situ In-Curb Planter Vault. Cost of construction was $34,850, or
$4.65 per square foot treated, and ancillary costs were $4,000.
RS Means (2008): A private construction cost estimator created an RS Means based cost estimate based on specifications from
Portland (2005), the line-item cost estimate is reported in the Design and Information page.

## Old to be deleted reference (hidden)
Reference | Total Costs | Cost per box | Area Drained (acres) | Cost per Acre | Instalation cost | Ancillary | Yearly Maintanance cost (owner) | Yearly mainanance cost (hired) | Notes: | hyperlink: | square feet
DoD UFC | 7500 | 6000 | 0.25 | 24000 | 1500 | included | 100 | 500 | $6,000 includes installation and tree. Mantanance line items listed below | http://www.wbdg.org/ccb/DOD/UFC/ufc_3_210_10.pdf | 24393.6
LID.org | 7500 | 6000 | 0.25 | 24000 | 1500 | included | 100 | 500 | DOD UFC copied this page verbatum | http://www.lowimpactdevelopment.org/qapp/treeboxfilter_cost.htm | 10890
Ventura | 2500 | 2500 | 0.028122 | 88897.9592 | included | included |  |  | No more detail given |  | 2450
Portland | 39000 |  | 0.086031 | 453326.2175 | 30030 | 4000 |  |  | core construction = 77%, Ancillary = 10%, vegitation costs = 13% | http://www.portlandonline.com/shared/cfm/image.cfm?id=167503 | 7495
Fairfax County | 19000 | 8000 | 0.25023 | 75930.2752 | included | included | 100 | 500 | 6'x6' planter box, $250 every 5 years for major landscape reworking/re-veg. no DA given, but planter surace ara should be ~0.33% of total area to treat 90% of stormflow | http://www.lowimpactdevelopment.org/ffxcty/1-6_treebox_draft.pdf | 21800
maintanance items
REFERENCE |  | ITEM | [6 empty] | How Often
DoD UFC |  | Replace Mulch | [6 empty] | 1/yr
DoD UFC |  | Remove Trash | [6 empty] | 1/yr
DoD UFC |  | Remove Sediment | [6 empty] | 1/yr
DoD UFC |  | Plant Maintanance | [6 empty] | 1/~5yr
DoD UFC |  | Hand-water in time of Drought | [6 empty] | 1/yr
LID.org |  | Replace Mulch | [6 empty] | 1/yr
LID.org |  | Remove Trash | [6 empty] | 1/yr
LID.org |  | Remove Sediment | [6 empty] | 1/yr
LID.org |  | Plant Maintanance | [6 empty] | 1/~5yr
LID.org |  | Hand-water in time of Drought | [6 empty] | 1/~5yr (not specified)
Fairfax County |  | Remove Trash and Sediment | [6 empty] | 1/yr
Fairfax County |  | Plant Maintanance | [6 empty] | 1/~5yr