## 1.Design & Maintenance Options
Residential Rain Garden
Site Name:
Site Location:
Date:
Design & Maintenance Options
WATERSHED CHARACTERISTICS | Unit | Model Default | User | Chosen option
Drainage Area (often roof area + paved area, square Feet) (DA) | sq ft | 1000 |  | 1000
Garden Area (default is 20% of DA, Square Feet) | sq ft | 200 |  | 200
DESIGN & MAINTENANCE OPTIONS | Unit | Model Default | User | Chosen Option
Installation (S = self or volunteer; P = professional) |  | P |  | P
Single house (S) or entire neighborhood (>100 homes, N)? |  | S |  | S
Choose Level of Maintenance ("H"=high, ornate garden; "M"=medium, standard garden; "L"=low, wild area) | - | M |  | M
WHOLE LIFE COST OPTIONS | Unit | Model Default | User | Chosen Option
Discount Rate | % | 5.5 |  | 5.5
Note: All worksheets, other than User Entered information, are locked to prevent unintentional changes to default values or formulas. To unlock, right-click on the tab of the worksheet you wish to unlock and select "unprotect".
Note on A10: Enter 30% for clay or slow-draining soils.
Note on A13: Professional Installation Includes: Design, Labor, Materials, and Delivery/Disposal Costs.
Note on A14: EPA (2008) suggests up to a 90% cost savings if residential rain gardens are installed as part of the initial land development, discount calculated in "cost per garden" line of Option A on 2. Capital Costs.

## 2.Capital Costs
Residential Rain Garden |  | Choose Capital Costing Option
CAPITAL COSTS |  | A | Total Facility Cost | 3781.8
Site Name: |  | "A" - Simple Cost based on Drainage Area
Site Location: |  | "B" - User-Entered Engineer's Estimate
Date:
Installation type Chosen: |  | Professional Installation
Single House
Method A: Simple Cost based on Drainage Area
Cost based on Drainage Area |  | Model Default | User | Chosen Option
User
Drainage Area (DA) (Square Feet) |  | 1000 |  | 1000
Garden Area (Assumed 20% of DA, Square Feet) |  | 200 |  | 200
Cost of Rain garden per Square Foot |  | 16.05 |  | 16.05
Base Facility Cost of Rain garden |  | 3210 |  | 3210
Landscape Design Costs |  | 96.3 |  | 96.3
Resulting Base Cost of Rain garden (rounded up to nearest $10) |  | 3310 |  | 3310
Establishment Costs, 1st year maintenance |  | 475.5 |  | 475.5
Discount for Neighborhood Installations |  | 0 |  | 0
Total Facility Cost |  | 3781.8 |  | 3781.8
Method B: User-Entered Engineer's Estimate (Not applicable if self-installed)
Select from the following list, as applicable to the project or facility type; add items where necessary.
Total Facility Base Costs | Unit | Unit Cost | Quantity | Cost
Mobilization | LS |  |  | 0
Clearing & Grubbing | AC |  |  | 0
Excavation/Grading | CY |  |  | 0
Dewatering | LS |  |  | 0
Haul/Dispose of Excavated Material | CY |  |  | 0
Sediment Pretreatment Struct. | LS |  |  | 0
Impervious Lining | SY |  |  | 0
Underdrain to Conventional Storm drain | LS |  |  | 0
Soil Amendment, Engineered Medium Backfill | CY |  |  | 0
Energy Dissipation Apron/ Inflow Structures | LS |  |  | 0
Overflow Structure (concrete or rock riprap, optional) | CY |  |  | 0
Landscaping Materials and Labor | SY |  |  | 0
Other |  |  |  | 0
Other |  |  |  | 0
Other |  |  |  | 0
Total Facility Base Cost |  |  |  | 0
Associated Capital Costs | Unit | Unit Cost | Quantity | Cost
Landscape Design |  |  |  | 0
Utility Relocation |  |  |  | 0
Permitting & Construction Inspection |  |  |  | 0
Sales Tax |  |  |  | 0
Contingency (e.g., 30%) |  |  |  | 0
Other |  |  |  | 0
Other |  |  |  | 0
Other |  |  |  | 0
Total Associated Capital Costs |  |  |  | 0
Total Facility Cost |  |  |  | 0
Note on A16: Design Costs Estimated at 3% of Base Facility Cost.
Note on A18: Assumed to be an extra 10 hours of Labor plus 5% of Base Cost costs.

## 3.Maintenance Costs
| Residential Rain Garden |  |  | M | User entered 'MEDIUM' maintenance level in Sheet 1.
| Site Name: |  |  | P | User entered 'Professional' installation type in Sheet 1.
| Site Location: |  |  | S | User entered 'Single Home' installation type in Sheet 1.
| Date: |  |  | ** Change on Sheet 1 if desired/applicable **
| Maintenance Costs | [17 empty] | User may enter lump sum here
Lookup ID | ROUTINE MAINTENANCE ACTIVITIES (Frequent, scheduled events)
| Cost Item | Frequency (months betw. maint. events) |  |  | Hours per Event |  |  | Average Labor Crew Size |  |  | Avg. (Pro-Rated) Labor Rate/Hr. ($) |  |  | Machinery Cost/Hour ($) |  |  | Materials & Inciden-tals Cost/Event ($) |  |  | Total cost per visit ($)
|  | Model | User | Input | Model | User | Input | Model | User | Input | Model | User | Input | Model | User | Input | Model | User | Input | Model | User | Input
1.2 | Vegetation Management | 12 |  | 12 | 2 |  | 2 | 1 |  | 1 | 31 |  | 31 | 0 |  | 0 | 10 |  | 10 | 72 |  | 72
1.3 | add additional activities if necessary | 0 |  | 0 | 0 |  | 0 | 0 |  | 0 | 0 |  | 0 | 0 |  | 0 | 0 |  | 0 | 0 |  | 0
1.4 | add additional activities if necessary | 0 |  | 0 | 0 |  | 0 | 0 |  | 0 | 0 |  | 0 | 0 |  | 0 | 0 |  | 0 | 0 |  | 0
Lookup ID | CORRECTIVE AND INFREQUENT MAINTENANCE ACTIVITIES (Unplanned and/or > 3 yrs. betw. events)
| Cost Item | Frequency (months betw. maint. events) |  |  | Hours per Event |  |  | Average Labor Crew Size |  |  | Avg. (Pro-Rated) Labor Rate/Hr. ($) |  |  | Machinery Cost/Hour ($) |  |  | Materials & Inciden-tals Cost/Event ($) |  |  | Total cost per visit ($)
|  | Model | User | Input | Model | User | Input | Model | User | Input | Model | User | Input | Model | User | Input | Model | User | Input | Model | User | Input
2.1 | Replace mulch | 36 |  | 36 | 3 |  | 3 | 2 |  | 2 | 31 |  | 31 | 0 |  | 0 | 150 |  | 150 | 336 |  | 336
2.2 | Till Soil | 60 |  | 60 | 2 |  | 2 | 2 |  | 2 | 31 |  | 31 | 50 |  | 50 | 0 |  | 0 | 224 |  | 224
2.3 | add additional activities if necessary | 0 |  | 0 | 0 |  | 0 | 0 |  | 0 | 0 |  | 0 | 0 |  | 0 | 0 |  | 0 | 0 |  | 0
2.4 | add additional activities if necessary | 0 |  | 0 | 0 |  | 0 | 0 |  | 0 | 0 |  | 0 | 0 |  | 0 | 0 |  | 0 | 0 |  | 0
Note: For facilities judged to require larger or smaller amounts of maintenance (due to land area, etc.), consider multiplying the Model output in Column U by a multiplier (e.g., 120%) in Column V.
Another quick means of adjustment would be to multiply the number of Hours per Event by a multiplier in the User Input field.
Lookup Table Value
1 | 2 | 3 | 4 | 5 | 6 | 7 | 8 | 9 | 10 | 11 | 12 | 13 | 14 | 15 | 16 | 17 | 18 | 19 | 20 | 21 | 22 | 23 | 24
Lookup ID | HIGH, MEDIUM, AND LOW (MINIMUM) MAINTENANCE COST TABLES
| Cost Item | Frequency (months betw. maint. events) |  |  | Hours per Event |  |  | Average Labor Crew Size |  |  | Avg. (Pro-Rated) Labor Rate/Hr. ($) |  |  | Machinery Cost/Hour ($) |  |  | Materials & Inciden-tals Cost/Event ($) |  |  |  | Total cost per visit ($)
|  | Low | Med | High | Low | Med | High | Low | Med | High | Low | Med | High | Low | Med | High | Low | Med | High | Self | Low | Med | High
1 | ROUTINE MAINTENANCE ACTIVITIES (Frequent, scheduled)
1.2 | Vegetation Management | 36 | 12 | 1 | 0 | 2 | 2 | 0 | 1 | 2 | 0 | 31 | 45 | 0 | 0 | 60 | 0 | 10 | 20 | 10 | 0 | 72 | 320
1.3 | add additional activities if necessary | [19 empty] | 0 | 0 | 0
1.4 | add additional activities if necessary | [19 empty] | 0 | 0 | 0
2 | CORRECTIVE AND INFREQUENT MAINTENANCE ACTIVITIES (Unplanned and/or > 1 yrs. betw. events)
2.1 | Replace mulch | 60 | 36 | 12 | 2 | 3 | 4 | 2 | 2 | 2 | 0 | 31 | 45 | 0 | 0 | 0 | 150 | 150 | 150 | 150 | 150 | 336 | 510
2.2 | Till Soil | 120 | 60 | 48 | 2 | 2 | 2 | 2 | 2 | 2 | 0 | 31 | 45 | 50 | 50 | 50 | 0 | 0 | 0 | 50 | 100 | 224 | 280
2.3 | add additional activities if necessary | [19 empty] | 0 | 0 | 0
2.4 | add additional activities if necessary | [19 empty] | 0 | 0 | 0
Note on B30: Maintenance is scaled by increasing average crew size by one person for every 200 sf of garden.
Note on F34: Assumes 2 hours per 200 sf gardens.
Note on F35: Assumes 2 hours per 200 sf gardens.
Note on G34: Assumes 3 hours per 200 sf gardens.
Note on G35: Assumes 2 hours per 200 sf gardens.
Note on H34: Assumes 4 hours per 200 sf gardens.
Note on H35: Assumes 2 hours per 200 sf gardens.
Note on L30: Assumes owner does labor.
Note on R34: Mulch cost equals $0.75 per sf.
Note on S34: Mulch cost equals $0.75 per sf.
Note on T34: Mulch cost equals $0.75 per sf.
Note on U28: Self assumes full materials cost associated with selected maintenance level with no labor costs (Assumes Owner does labor. See "Hours per Event" column for a time investment estimation. Manually enter these values in Cells V11 - V20 as appropriate.

## 4.Cost Summary
Residential Rain Garden | M | User entered 'MEDIUM' maintenance level in Sheet 1.
Site Name: | P | User entered 'Professional' installation type in Sheet 1.
Site Location: | S | User entered 'Single Home' installation type in Sheet 1.
Date: | A | User entered 'Option A' Capital Cost Option in Sheet 2.
Cost Summary
CAPITAL COSTS | Total Cost |  |  | Included in WLC Calculation
|  |  |  | Model | User | Chosen option
Base Cost of Garden (rounded up to nearest $100) |  |  | 3210 | 3210 |  | 3210
Associated Capital Costs |  |  | 571.8 | 571.8 |  | 571.8
Capital Costs |  |  |  | 3781.8 |  | 3781.8
REGULAR MAINTENANCE ACTIVITIES | months between events | Cost per Event | Total Cost per Year | Included in WLC Calculation
|  |  |  | Model | User | Chosen option
Vegetation Management | 12 | 72 | 72 | 72 |  | 72
add additional activities if necessary | 0 | 0 | 0 | 0 |  | 0
add additional activities if necessary | 0 | 0 | 0 | 0 |  | 0
Totals, Regular Maintenance Activities |  |  |  | 72 |  | 72
CORRECTIVE AND INFREQUENT MAINTENANCE ACTIVITIES (Unplanned and/or >3yrs. betw. events) | Years between Events | Cost per Event | Total Cost per Year Equivalent | Included in WLC
|  |  |  | Model | User | Chosen option
Replace mulch | 3 | 336 | 112 | 112 |  | 112
Till Soil | 5 | 224 | 44.8 | 44.8 |  | 44.8
add additional activities if necessary | 0 | 0 | 0 | 0 |  | 0
Totals, Corrective & Infrequent Maintenance Activities |  |  |  | 156.8 |  | 156.8

## 5.Whole Life Costs
Residential Rain Garden
| M | User entered 'MEDIUM' maintenance level in Sheet 1.
| P | User entered 'Professional' installation type in Sheet 1.
| S | User entered 'Single Home' installation type in Sheet 1.
Site Name:
Site Location:
Date:
Whole Life Costs
Year | Discount Factor | Capital & Assoc. Costs | Regular Maint. Costs | Corrective Maint. | Total Costs | Present Value of Costs | Cumulative Costs
[7 empty] | Cash | Present Value | Discounted Costs Per Year
Cash Sum ($) |  |  |  |  | 15069.8 | 7533.1896
0 | 1 | 3781.8 | 72 |  | 3853.8 | 3853.8 | 3853.8 | 3853.8 | 7533.1896
1 | 0.94787 | 0 | 72 | 0 | 72 | 68.2464 | 3925.8 | 3922.0464 | 3679.3896
2 | 0.89845 | 0 | 72 | 0 | 72 | 64.6886 | 3997.8 | 3986.735 | 3611.1432
3 | 0.85161 | 0 | 72 | 336 | 408 | 347.4584 | 4405.8 | 4334.1934 | 3546.4546
4 | 0.80722 | 0 | 72 | 0 | 72 | 58.1196 | 4477.8 | 4392.313 | 3198.9962
5 | 0.76513 | 0 | 72 | 224 | 296 | 226.4798 | 4773.8 | 4618.7928 | 3140.8766
6 | 0.72525 | 0 | 72 | 336 | 408 | 295.9003 | 5181.8 | 4914.6931 | 2914.3968
7 | 0.68744 | 0 | 72 | 0 | 72 | 49.4955 | 5253.8 | 4964.1885 | 2618.4965
8 | 0.6516 | 0 | 72 | 0 | 72 | 46.9151 | 5325.8 | 5011.1036 | 2569.0011
9 | 0.61763 | 0 | 72 | 336 | 408 | 251.9927 | 5733.8 | 5263.0964 | 2522.086
10 | 0.58543 | 0 | 72 | 224 | 296 | 173.2875 | 6029.8 | 5436.3838 | 2270.0932
11 | 0.55491 | 0 | 72 | 0 | 72 | 39.9536 | 6101.8 | 5476.3374 | 2096.8058
12 | 0.52598 | 0 | 72 | 336 | 408 | 214.6005 | 6509.8 | 5690.9378 | 2056.8522
13 | 0.49856 | 0 | 72 | 0 | 72 | 35.8964 | 6581.8 | 5726.8342 | 1842.2518
14 | 0.47257 | 0 | 72 | 0 | 72 | 34.025 | 6653.8 | 5760.8592 | 1806.3554
15 | 0.44793 | 0 | 72 | 560 | 632 | 283.0937 | 7285.8 | 6043.9529 | 1772.3304
16 | 0.42458 | 0 | 72 | 0 | 72 | 30.5698 | 7357.8 | 6074.5227 | 1489.2367
17 | 0.40245 | 0 | 72 | 0 | 72 | 28.9762 | 7429.8 | 6103.4989 | 1458.6669
18 | 0.38147 | 0 | 72 | 336 | 408 | 155.6381 | 7837.8 | 6259.137 | 1429.6907
19 | 0.36158 | 0 | 72 | 0 | 72 | 26.0337 | 7909.8 | 6285.1707 | 1274.0526
20 | 0.34273 | 0 | 72 | 224 | 296 | 101.4478 | 8205.8 | 6386.6184 | 1248.019
21 | 0.32486 | 0 | 72 | 336 | 408 | 132.5435 | 8613.8 | 6519.162 | 1146.5712
22 | 0.30793 | 0 | 72 | 0 | 72 | 22.1706 | 8685.8 | 6541.3326 | 1014.0277
23 | 0.29187 | 0 | 72 | 0 | 72 | 21.0148 | 8757.8 | 6562.3474 | 991.857
24 | 0.27666 | 0 | 72 | 336 | 408 | 112.8759 | 9165.8 | 6675.2233 | 970.8422
25 | 0.26223 | 0 | 72 | 224 | 296 | 77.6212 | 9461.8 | 6752.8445 | 857.9663
26 | 0.24856 | 0 | 72 | 0 | 72 | 17.8965 | 9533.8 | 6770.741 | 780.3451
27 | 0.2356 | 0 | 72 | 336 | 408 | 96.1266 | 9941.8 | 6866.8676 | 762.4486
28 | 0.22332 | 0 | 72 | 0 | 72 | 16.0792 | 10013.8 | 6882.9468 | 666.322
29 | 0.21168 | 0 | 72 | 0 | 72 | 15.2409 | 10085.8 | 6898.1877 | 650.2428
30 | 0.20064 | 0 | 72 | 560 | 632 | 126.807 | 10717.8 | 7024.9948 | 635.0019
31 | 0.19018 | 0 | 72 | 0 | 72 | 13.6932 | 10789.8 | 7038.688 | 508.1949
32 | 0.18027 | 0 | 72 | 0 | 72 | 12.9794 | 10861.8 | 7051.6674 | 494.5016
33 | 0.17087 | 0 | 72 | 336 | 408 | 69.7154 | 11269.8 | 7121.3828 | 481.5222
34 | 0.16196 | 0 | 72 | 0 | 72 | 11.6614 | 11341.8 | 7133.0442 | 411.8068
35 | 0.15352 | 0 | 72 | 224 | 296 | 45.4418 | 11637.8 | 7178.486 | 400.1455
36 | 0.14552 | 0 | 72 | 336 | 408 | 59.3706 | 12045.8 | 7237.8566 | 354.7036
37 | 0.13793 | 0 | 72 | 0 | 72 | 9.931 | 12117.8 | 7247.7876 | 295.333
38 | 0.13074 | 0 | 72 | 0 | 72 | 9.4132 | 12189.8 | 7257.2008 | 285.4021
39 | 0.12392 | 0 | 72 | 336 | 408 | 50.5608 | 12597.8 | 7307.7616 | 275.9888
40 | 0.11746 | 0 | 72 | 224 | 296 | 34.7691 | 12893.8 | 7342.5307 | 225.428
41 | 0.11134 | 0 | 72 | 0 | 72 | 8.0164 | 12965.8 | 7350.5472 | 190.6589
42 | 0.10554 | 0 | 72 | 336 | 408 | 43.0583 | 13373.8 | 7393.6055 | 182.6424
43 | 0.10003 | 0 | 72 | 0 | 72 | 7.2024 | 13445.8 | 7400.8079 | 139.5841
44 | 0.094818 | 0 | 72 | 0 | 72 | 6.8269 | 13517.8 | 7407.6348 | 132.3818
45 | 0.089875 | 0 | 72 | 560 | 632 | 56.8011 | 14149.8 | 7464.4358 | 125.5548
46 | 0.08519 | 0 | 72 | 0 | 72 | 6.1337 | 14221.8 | 7470.5695 | 68.7538
47 | 0.080748 | 0 | 72 | 0 | 72 | 5.8139 | 14293.8 | 7476.3834 | 62.6201
48 | 0.076539 | 0 | 72 | 336 | 408 | 31.2279 | 14701.8 | 7507.6112 | 56.8062
49 | 0.072549 | 0 | 72 | 0 | 72 | 5.2235 | 14773.8 | 7512.8347 | 25.5784
50 | 0.068767 | 0 | 72 | 224 | 296 | 20.3549 | 15069.8 | 7533.1896 | 20.3549

## 6.Present Value Graph
Residential Rain Garden
Site Name: | M | User entered 'MEDIUM' maintenance level in Sheet 1.
Site Location: | P | User entered 'Professional' installation type in Sheet 1.
Date: | S | User entered 'Single Home' installation type in Sheet 1.
This data represents the "Chosen Option", or user-entered data only
Present Value over time

## 7.Design and Cost Information
Residential Rain Gardens Reference Sheet
Residential Rain Gardens are defined as small, vegetated basins designed to capture and utilize all precipitation/runoff from small events (i.e. 2-year storm) and serve as a detention facilities for larger events (i.e. 5-year storm and greater). These basins are often fed by down-spouts concentrating runoff from residential roofs or from collection areas near driveways and other paved surfaces associated with a single residence.
Design Assumptions for Default Cost Calculations:
-- Drainage area is assumed to be all impervious surfaces on a residential lot including roofs, driveways,
walkways, patios, etc. (Kassulke (2003), Edgewood College (2003)).
-- The size of the rain garden should be 20% of this area, in square feet. Default assumes 1000 square foot
drainage area and 200 square foot garden area (Kassulke (2003) & Edgewood College (2003)).
-- Default assumes 2.5 ft media depth. The Underdrain would lie in a trench below this (Jame’s County (2008),
Belan & Otto (2004)).
-- Overflow structures are the preferred method of draining excess inflow to a Residential Rain garden, especially
with "Self" installation.
-- If required, underdrain is a 4” perforated pipe under garden and 4” drain pipe would travel a maximum of
25 ft to a street or storm drain (MDE 2000).
-- If installed in construction stage of new, large development, professional installation costs can be
reduced up to 48% by economy of scale (EPA 2008).
Table 1: Summary of Residential Rain Garden Capital Cost Estimates. All costs assume modifying existing yards except EPA (2008) and are adjusted to 2008.
Source | Project Name | Location | Cost per Garden Area, Self Installation (per sq ft of garden) | Cost per Garden Area, Professionally Installed (per sq ft of garden area) | "Average garden size (sq ft)"
Belan & Otto (2004) | Summary of Concept | Great Lakes | unknown | unknown | 70
Edgewood College (2003) | 10 Steps to Building a Rain Garden | Wisconsin | $2.90-$4.60 | $12.70 - $15.00 | unknown
Kassulke (2003): | A Run on Rain Gardens | Wisconsin | $3.50-$5.80 | $11.50 - $13.90 | 300
EPA 2008 | Bioretention Costs | General | $3.00-$4.00 | $10.00-$40.00 | unknown
Jame's City County (2008) | Rain Garden Guide | Virginia | $0.50-$0.75 | 10 | 150
Lincoln (2008) | Alternate Stormwater BMP'S | Lincoln, NE | $2.00-$8.00 | $8.00-$14.00 | unknown
RS Means 100* Estimate of Elaborate Garden |  | Salt Lake City, UT | 8.83 | 16.63 | unknown
| Average (2008 $) |  | 5.146 | 16.045 | 173.3333
* See users guide for suggestions on how to adjust RS Means 100 to local costs.
Table 2: Estimated Costs for an Engineered and Professionally Installed 200 sf Rain garden Using RS Means 100 Cost Data (Construction Control Corp., 2007).
Cost Item | QTY | Unit | Unit Cost | Cost
Mobilization | 1 | LS | 300 | 300
Clearing & Grubbing | 200 | SF | 0.59 | 118
Excavation/Grading | 200 | SF | 0.5 | 100
Dewatering |  |  |  | 0
Haul/Dispose of Excavated Material | 200 | SF | 0.89 | 178
Sediment Pretreatment Struct. |  |  |  | 0
Lining | 200 | SF | 0.45 | 90
Underdrain to Conventional Storm drain | 35 | LF | 15.68 | 548.8
Soil Amendment, Engineered Medium Backfill | 266 | CF | 1.1111 | 295.5556
Energy Dissipation Apron/ Inflow Structures | 0.25 | EA | 650 | 162.5
Overflow Structure (concrete or rock riprap, optional) | 0.25 | EA | 650 | 162.5
Irrigation | 200 | SF | 0.55 | 110
Topsoil | 200 | CY | 0.81481 | 162.963
Ornamental Grasses | 10 | EA | 15.65 | 156.5
Shrubs | 16 | EA | 25 | 400
Annuals | 80 | EA | 1.95 | 156
Trees | 1 | EA | 200 | 200
Wetlands Plantings | 40 | SF | 0.89 | 35.6
Bark Mulch | 200 | SF | 0.75 | 150
Associated Capitol Costs |  |  |  | 0
Landscape Design Costs |  |  |  | 0
Contingency Costs |  |  |  | 0
Other |  |  |  | 0
Other |  |  |  | 0
Other |  |  |  | 0
Total Facility Base Cost |  |  |  | 3326.4185
Cost Per Square Foot of Elaborate Garden |  |  |  | 16.6321
Cost per Square Foot of a More Basic Garden (without underdrain, lining, engineered backfill, or engineered inflow and outflow structures). |  |  |  | 8.8331
*Professionally installed garden including all discussed options plus ornate landscaping. This includes: underdrain, engineered growth medium back-fill, engineered inflow and outflow structures, impervious liner, and decorative landscaping.
Table 3: Maintenance Cost and Activities Reference Chart:
Source | Item | Cost | Notes
Home Depot | Soil Tiller Rental | 50/4hr | Min 4 Hour Rental
RS Means | Labor Costs | 31/hr | Mid-Range Labor Cost
RS Means | Bark Mulch | 0.75/sf
Note on E43: Not included in Average
Note on F38: All costs assume hired labor and a landscape architect's design assistance.

## 8.References
Residential Rain Garden References:
Belan, G. & Otto, B. (2004). Catching the Rain, A Great Lakes Resource Guide for Natural Stormwater
Management. Retrieved September 2009, from American Rivers Web Site:
http://www.americanrivers.org/site/DocServer/CatchingTheRain.pdf
City of Lincoln, Nebraska. (2008). Alternative Stormwater Best Management Practices: 3.13 Rain
Gardens. Retrieved October 2008, from Lancaster, NE, web site:
http://lancaster.ne.gov/city/pworks/watrshed/educate/bmpguide/pdf/3.13.pdf
Edgewood College. (2003). Ten Steps to Building a Rain Garden. Retrieved October 2008, from
Edgewood College web site:
http://natsci.edgewood.edu/wingra/management/raingardens/rain_build.htm. Madison , WI
EPA Low Impact Development Center. (2008). Urban Design Tools: Bioretention. Retrieved October 2008,
from LID Center web page: http://www.lid-stormwater.net/bio_costs.htm
Home Depot. 2008. Call to Salt Lake City Store Tool Rental Desk, (801)-461-4248.
James City County. (2008). Rain Garden Guide. Retrieved October 2008, from:
http://www.protectedwithpride.org/images/pdfs/Rain%20Garden%20Guide_web.pdf
Kassulke, N. (2003). A Run on Rain Gardens. Wisconsin Natural Resource Magazine. Retrieved October
2008, from WNRM magazine: http://www.wnrmag.com/supps/2003/feb03/run.htm
Maryland Department of the Environment (MDE), 2000. 2000 Maryland Stormwater Design Manual,
Appendix B-3 prepared by the Center for Watershed Protection and the Maryland Department of the
Environment, Water Management Administration, Baltimore, MD.
R. S. Means estimate compiled by Construction Control Corporation, Salt Lake City, UT.
Source | Summary
Belan & Otto (2004) | American Rivers provides an excellent general overview for many bioretention items that include basic technical, design and cost information. The only technical or cost information applied to this tool is the average garden size.
Edgewood College (2003) | This article provides a step-by-step design approach for home owners interested in installing a rain garden and is an excellent over-view of small-scale bio-retention. Expected installation cost for self installation and professional installation is given.
Kassulke (2003): | The newspaper article provides a good summary of benefits of small-scale bioretention, and gives important technical design information. Design parameters suggested include: garden size to be 25%-30% of roof area (15%-20% for sandy soils); gutter redirection to garden, and cost of $3-$5 per sf for self installation and $10 - $12 per sf for professional installation.
EPA 2008 | This web page suggests cost for self installation is $3.00-$4.00/ sf of garden area and $10.00-$40.00 per sf of garden area for self and professional installation, respectively. Technical data is reported on a different web page in the LID Center web page. Cost breakdown for self installation is 88% construction and materials, 2.5% in planning, 9.5% design. For Professional costs, 11% in design, 78% construction, 3% planning, and 8% close-out costs. Also, a savings of 50% per garden is suggested when rain gardens are included in the initial design of a new development of 100 houses or more.
Jame's City County (2008) | This Pamphlet includes design approaches and guidelines for residents interested in installing their own rain gardens. Great general overview of small-scale bioretention. Design guidelines include: 150 sf average garden size and 24"-30" depth in addition to materials and location suggestions. Cost information reported include: $.50 - $0.75 per sf for self-installed gardens and $10 for professional installations with the comment that costs can much higher depending on landscape options.
Lincoln (2008) | City of Lincoln, NE, reports general design considerations and a cost of $2 -$14. Cost variation is reported as a function of plant age established - less for sees and more for large, older plants.
MDE 2000 | Referenced is the technical details of bioretention installations described in a larger Maryland Dept. of Environment, technical report. Design details give include: pipe diameter for underdrains, plant selection, depth and type of growth media.
RS Means 100* Estimate of Elaborate Garden | An RS Means based cost estimation for a rain garden that includes an underdrain, fabric liner, backfilled with low-density engineered growth media, and planted extensively with a large variety of ornate vegetation. This represents the high end of cost so that users can see costs of all potential aspects of installing a rain garden.
* See users guide for suggestions on how to adjust RS Means 100 to local costs.

## Old RRG Referene Sheet (hidden)
Bioretention Cost Estimation guide:
Residential Rain Gardens
Source | Project Name | Location | Cost per Garden Area, Materials only (per sq ft) | Cost per garden area, hired help (per sq ft) | "Average garden size (sq ft)" | Maintenance hours per year | Year | Notes
Catching the Rain | Summary of Concept | Great Lakes | Free | Very Expensive | 70 |  |  | no cost info given, good line-item info. "average garden" sizing
Edgewood College | 10 Steps to Building a Rain Garden | Wisconsin | $2.50-$4 | $11 - $13 |  | hand clipping and weeding 1x | 2003
Wisconsin Natural Resources Magazine, Feb. 2003: | A Run on Rain Gardens | Wisconsin | $3-$5 | $10 - $12 | 300 | mowing, weeding 1x | 2003 | Garden area should be 20 -30% of roof area for clay, 10-20% sand
LID Urban Design Tools | Bioretention Costs | General | $3-$4 | $10-$40 |  | less than trad. Landscaping | 2005
Jame's city-county, VA | Rain Garden Guide | Virginia | $0.5-$0.75 | 10 | 150 | weeding, re-mulch (1x per year) and tilling as needed | ?
City of Lincoln, NE | Alternate Stormwater BMP'S | Lincoln, NE | $2-$8 | $8-$14 |  | weeding 2x | 2005 | $2 is for doing your own landscaping, planting from seeds - $14 Is same as above costs
| Average |  | 3.5 | 11.2 | 173.3333
Cohen's Life Cycle Cost Analysis for Rain Gardens |  | Kansas City, Mo | [5 empty] | $2.83 per cubic foot cost for storage over the lifetime of the project, assumes $4,500 over 50 years in maintenance, or $90/year.
Assumptions that may have to be made:
Set Drainage area and corresponding garden size
All costs assume hired labor and a landscape architect's design assistance.
Own labor and seedlings planting range = $2-$4 from all sources
Average roof size default = average garden size/20% = 900, rounded to 1000
Tine tiller rental from HD $48 for 4 hours
To be Added
EPA confrence, Bannerman et al p1 | Wi Retrofits | WI |  | 6 |  | 0/ac |  | Assumes state work crew install
Maintanance Reference Sheet:
Source | Item | Cost | Notes
Home Depot | Soil Tiller Rental | 50/4hr | Min 4 hour rental
Jame's County | Maintanance Activities
RS Means | Labor Costs | 31/hr | mid-range labor cost
RS Means | Bark Mulch | 0.75/sf
Note on D13: Dasch Houdeshel: 3.25+4+3.5+.62+6/5
Note on E6: Dasch Houdeshel: All costs assume hired labor and a landscape architect's design assistance.
Note on E13: Dasch Houdeshel: 12+11+12[assumed 12 was reasonable average of reasonable garden]+10+11/5