## 1.Design & Maintenance Options
Retention Pond
Site Name:
Site Location:
Design & Maintenance Options
WATERSHED CHARACTERISTICS | Unit | Model Default | User | Chosen option
Drainage Area (DA) | ac | 50 | 50 | 50
Drainage Area Impervious Cover (IC)* | pct | 40% |  | 40%
Watershed Land Use Type ("R"-Residential; "C"-Commercial; "Ro"-Roads; "I"-Industrial) |  | R |  | R
* Included since frequently used to calculate storage volume.
FACILITY STORAGE VOLUME | Unit | Model Default | User | Chosen Option
Water Quality Volume (WQV)* | ft3 | 90750 |  | 90750
Permanent Pool Volume as Ratio of Water Quality Volume** | ratio | 1 |  | 1
Permanent Pool Volume | ft3 | 90750 | 90750 | 90750
Flood Detention/Attenuation Volume | ft3 |  |  | 0
Channel Protection/Erosion Control Volume*** | ft3 |  |  | 0
Other Volume (e.g., Recharge Volume) | ft3 |  |  | 0
TOTAL FACILITY STORAGE VOLUME | ft3 |  | 90750 | 90750
* Model default is 1/2-inch of capture over drainage area; actual volume will depend on regional regulatory
requirements and site-specific characteristics, etc.
** Model default ratio = 1.0 (i.e., permanent pool volume EQUALS the water quality volume).
*** For example, 24-hour extended detention storage.
DESIGN & MAINTENANCE OPTIONS | Unit | Model Default | User | Chosen Option
Choose Level of Maintenance ("H"=high; "M"=medium; "L"=low) | - | M |  | M
Forebay Size (Pct. of Total Pool) [Enter 0% if no forebay or if not maintained separately from main pool]* | pct | 0% |  | 0%
Forebay Volume | yd3 | 0 |  | 0
Main Pool Volume | yd3 | 3361.1111 |  | 3361.1111
Pct. Full when sediment removed from Forebay/Main Pool** | pct | 25% |  | 25%
Quantity of Sediment Removed from Forebay | yd3 | 0 |  | 0
Quantity of Sediment Removed from Main Pool | yd3 | 840.2778 |  | 840.2778
* Model default is no separate maintenance of the forebay.
** Can adjust to be higher if expect heavy soils/sediment deposition to basin.
WHOLE LIFE COST OPTIONS | Unit | Model Default | User | Chosen Option
Discount Rate | % | 5.5 |  | 5.5

## 2.Capital Costs
Retention Pond |  | Choose Capital Costing Option
CAPITAL COSTS |  | A | Total Facility Cost | 266250
Site Name: |  | "A" - Simple Cost based on Drainage Area
Site Location: |  | "B" - User-Entered Engineer's Estimate
Method A: Simple Cost based on Drainage Area
Cost based on Drainage Area |  | Cost per Acre of DA Treated |  | (Chosen option)
|  | Model Default | User
Drainage Area (DA) (acres) |  | 50 |  | 50
Base Facility Cost per acre DA* |  | 3000 |  | 3000
Default Cost Adjustment for Smaller Projects** |  | 1.42 |  | 1.42
Resulting Base Cost per acre DA |  | 4260 |  | 4260
Base Facility Cost (rounded up to nearest $100) |  | 213000 |  | 213000
Engineering & Planning (default = 25% of Base Cost) |  | 53250 |  | 53250
Land Cost |  | 0 |  | 0
Other Costs |  | 0 |  | 0
Total Associated Capital Costs (e.g., Engineering, Land, etc.) |  |  |  | 53250
Total Facility Cost |  | 266250 |  | 266250
* Base Facility Cost guidelines (circa Year 2005)
Very High = $15,000/acre
High = $5,000/acre
Medium = $3,000/acre
Low = $1,000/acre
** Smaller projects generally incur higher unit costs for many components; factor added to adjust.
Suggestion: Use higher or lower Base Costs to reflect higher or lower regional construction costs.
Some jurisdictions already have cost relationships established; check to see if any available.
Method B: User-Entered Engineer's Estimate
Select from the following list, as applicable to the project or facility type; add items where necessary.
Total Facility Base Costs | Unit | Unit Cost | Quantity | Cost
Mobilization | LS |  |  | 0
Clearing & Grubbing | AC |  |  | 0
Excavation/Embankment | CY |  |  | 0
Dewatering | LS |  |  | 0
Haul/Dispose of Excavated Material | CY |  |  | 0
Sediment Pretreatment Struct. (e.g., inlet sump) | LF |  |  | 0
Trash Rack | LF |  |  | 0
Inflow Structure(s) | LS |  |  | 0
Energy Dissipation Apron | LS |  |  | 0
Outflow Structure | LS |  |  | 0
Overflow Structure (concrete or rock riprap) | CY |  |  | 0
Dam/Embankment | CY |  |  | 0
Impermeable Liner | SY |  |  | 0
Water’s Edge Vegetation | SF |  |  | 0
Wetlands Vegetation | SF |  |  | 0
Site Landscaping (e.g., trees) | LS |  |  | 0
Maintenance Access Ramp/Pad | LS |  |  | 0
Revegetation/Erosion Controls | SY |  |  | 0
Traffic Control | LS |  |  | 0
Amenity Items (e.g. recreational facilities, seating) | LS |  |  | 0
Signage, Public Education Materials, etc. | LS |  |  | 0
Other |  |  |  | 0
Other |  |  |  | 0
Other |  |  |  | 0
Total Facility Base Cost |  |  |  | 0
Associated Capital Costs | Unit | Unit Cost | Quantity | Cost
Project Management |  |  |  | 0
Engineering: Preliminary |  |  |  | 0
Engineering: Final Design |  |  |  | 0
Topographic Survey |  |  |  | 0
Geotechnical |  |  |  | 0
Landscape Design |  |  |  | 0
Land Acquisition (site, easements, etc.) |  |  |  | 0
Utility Relocation |  |  |  | 0
Legal Services |  |  |  | 0
Permitting & Construction Inspection |  |  |  | 0
Sales Tax |  |  |  | 0
Contingency (e.g., 30%) |  |  |  | 0
Total Associated Capital Costs |  |  |  | 0
Total Facility Cost |  |  |  | 0
| DA (ac) | Multiplier | Multiplier (function)
| 10 | 2 | 2
| 75 | 1.35 | 1.35
| 75 | 1.35 | 1.35
| 200 | 1 | 1
| >200 | 1

## 3.Maintenance Costs
| Retention Pond |  |  | M | User entered MEDIUM maintenance level in Sheet 1.
| Site Name: |  |  | ** Change on Sheet 1 if desired/applicable **
Site Location:
| Maintenance Costs | [17 empty] | User may enter lump sum here*
Lookup ID | ROUTINE MAINTENANCE ACTIVITIES (Frequent, scheduled events)
| Cost Item | Frequency (months betw. maint. events) |  |  | Hours per Event |  |  | Average Labor Crew Size |  |  | Avg. (Pro-Rated) Labor Rate/Hr. ($) |  |  | Machinery Cost/Hour ($) |  |  | Materials & Inciden-tals Cost/Event ($) |  |  | Total cost per visit ($)
|  | Model | User | Input | Model | User | Input | Model | User | Input | Model | User | Input | Model | User | Input | Model | User | Input | Model | User | Input
1.1 | Inspection, Reporting & Information Management | 36 |  | 36 | 2 |  | 2 | 1 |  | 1 | 40 |  | 40 | 30 |  | 30 | 0 |  | 0 | 140 |  | 140
1.2 | Vegetation Management with Trash & Minor Debris Removal | 12 |  | 12 | 4 |  | 4 | 2 |  | 2 | 30 |  | 30 | 60 |  | 60 | 0 |  | 0 | 480 |  | 480
1.3 | Vector Control | 36 |  | 36 | 0 |  | 0 | 1 |  | 1 | 40 |  | 40 | 200 |  | 200 | 200 |  | 200 | 200 |  | 200
1.4 | add additional activities if necessary | 0 |  | 0 | 0 |  | 0 | 0 |  | 0 | 0 |  | 0 | 0 |  | 0 | 0 |  | 0 | 0 |  | 0
1.5 | add additional activities if necessary | 0 |  | 0 | 0 |  | 0 | 0 |  | 0 | 0 |  | 0 | 0 |  | 0 | 0 |  | 0 | 0 |  | 0
Lookup ID | CORRECTIVE AND INFREQUENT MAINTENANCE ACTIVITIES (Unplanned and/or > 3 yrs. betw. events)
| Cost Item | Frequency (months betw. maint. events) |  |  | Hours per Event |  |  | Average Labor Crew Size |  |  | Avg. (Pro-Rated) Labor Rate/Hr. ($) |  |  | Machinery Cost/Hour ($) |  |  | Materials & Inciden-tals Cost/Event ($) |  |  | Total cost per visit ($)
|  | Model | User | Input | Model | User | Input | Model | User | Input | Model | User | Input | Model | User | Input | Model | User | Input | Model | User | Input
2.1 | Intermittent Facility Maintenance (Excluding Sediment Removal) | 12 |  | 12 |  |  | 0 |  |  | 0 |  |  | 0 |  |  | 0 |  |  | 0 | 1000 |  | 1000
2.2 | add additional activities if necessary |  |  | 0 |  |  | 0 |  |  | 0 |  |  | 0 |  |  | 0 |  |  | 0 | 0 |  | 0
2.3 | add additional activities if necessary |  |  | 0 |  |  | 0 |  |  | 0 |  |  | 0 |  |  | 0 |  |  | 0 | 0 |  | 0
Lookup ID | Cost Item | Frequency (months betw. maint. events) |  |  | Sediment Quantity (yds3) [from Sheet 1] |  |  | Cost per yd3 to Remove, Dispose of Sediment | [11 empty] | Total cost per visit ($)
|  | Model | User | Input | Model | User | Input | Model | User | Input | [9 empty] | Model | User | Input
2.4 | Sediment Dewatering & Removal: Forebay | 96 |  | 96 | 0 |  | 0 | 50 |  | 50 | [9 empty] | 0 |  | 0
2.5 | Sediment Dewatering & Removal: Main Pool | 240 |  | 240 | 840.2778 |  | 840.2778 | 50 |  | 50 | [9 empty] | 42013.8889 |  | 42013.8889
2.6 | add additional activities if necessary |  |  | 0 |  |  | 0 |  |  | 0 | [9 empty] | 0 |  | 0
2.7 | add additional activities if necessary |  |  | 0 |  |  | 0 |  |  | 0 | [9 empty] | 0 |  | 0
* Note: For facilities judged to require larger or smaller amounts of maintenance (due to land area, etc.), consider multiplying the Model output in Column U by a multiplier (e.g., 120%) in Column V.
Another quick means of adjustment would be to multiply the number of Hours per Event by a multiplier in the User Input field.
Lookup Table Value
1 | 2 | 3 | 4 | 5 | 6 | 7 | 8 | 9 | 10 | 11 | 12 | 13 | 14 | 15 | 16 | 17 | 18 | 19 | 20 | 21 | 22 | 23
Lookup ID | HIGH, MEDIUM, AND LOW (MINIMUM) MAINTENANCE COST TABLES
| Cost Item | Frequency (months betw. maint. events) |  |  | Hours per Event |  |  | Average Labor Crew Size |  |  | Avg. (Pro-Rated) Labor Rate/Hr. ($) |  |  | Machinery Cost/Hour ($) |  |  | Materials & Inciden-tals Cost/Event ($) |  |  | Total cost per visit ($)
|  | Low | Med | High | Low | Med | High | Low | Med | High | Low | Med | High | Low | Med | High | Low | Med | High | Low | Med | High
1 | ROUTINE MAINTENANCE ACTIVITIES (Frequent, scheduled)
1.1 | Inspection, Reporting & Information Management | 36 | 36 | 12 | 2 | 2 | 2 | 1 | 1 | 2 | 15 | 40 | 50 | 30 | 30 | 30 | 0 | 0 | 0 | 90 | 140 | 260
1.2 | Vegetation Management with Trash & Minor Debris Removal | 36 | 12 | 1 | 4 | 4 | 8 | 2 | 2 | 5 | 15 | 30 | 30 | 60 | 60 | 60 | 0 | 0 | 0 | 360 | 480 | 1680
1.3 | Vector Control | 72 | 36 | 1 | 0 | 0 | 4 | 1 | 1 | 5 | 40 | 40 | 40 | 200 | 200 | 375 | 200 | 200 | 375 | 200 | 200 | 2675
1.4 | add additional activities if necessary
1.5 | add additional activities if necessary
2 | CORRECTIVE AND INFREQUENT MAINTENANCE ACTIVITIES (Unplanned and/or > 3 yrs. betw. events)
2.1 | Intermittent Facility Maintenance (Excluding Sediment Removal) | 12 | 12 | 12 | [15 empty] | 500 | 1000 | 3400
2.2 | add additional activities if necessary
2.3 | add additional activities if necessary
2.39 | CORRECTIVE AND INFREQUENT MAINTENANCE ACTIVITIES (Unplanned and/or > 3 yrs. betw. events) | [15 empty] | Cost per Cubic Yard Disposal
2.4 | Sediment Dewatering & Removal: Forebay | 240 | 96 | 24 | 4 | 4 | 4 | 2.5 | 2.5 | 2.5 | 30 | 30 | 30 | 150 | 150 | 150 | 20 | 50 | 65 | Function of quantity removed
2.5 | Sediment Dewatering & Removal: Main Pool | 480 | 240 | 120 | 16 | 16 | 16 | 2.5 | 2.5 | 4.5 | 30 | 30 | 30 | 150 | 150 | 150 | 20 | 50 | 65
2.6 | add additional activities if necessary
2.7 | add additional activities if necessary

## 4.Cost Summary
Retention Pond
Site Name:
Site Location:
Cost Summary
CAPITAL COSTS | Included in WLC Calculation |  |  | Total Cost
| Model | User | Chosen option
Total Facility Base Cost | Y |  | Y |  |  | 213000
Total Associated Capital Costs (e.g., Engineering, Land, etc.) | Y |  | Y |  |  | 53250
Capital Costs | Y |  | Y |  |  | 266250
REGULAR MAINTENANCE ACTIVITIES | Included in WLC Calculation |  |  | Years between Events | Cost per Event | Total Cost per Year
| Model | User | Chosen option
Inspection, Reporting & Information Management | Y |  | Y | 3 | 140 | 46.6667
Vegetation Management with Trash & Minor Debris Removal | Y |  | Y | 1 | 480 | 480
Vector Control | Y |  | Y | 3 | 200 | 66.6667
add additional activities if necessary | Y |  | Y | 0 | 0 | 0
add additional activities if necessary | Y |  | Y | 0 | 0 | 0
Totals, Regular Maintenance Activities | [5 empty] | 593.3333
CORRECTIVE AND INFREQUENT MAINTENANCE ACTIVITIES (Unplanned and/or >3yrs. betw. events) | Included in WLC |  |  | Years between Events | Cost per Event | Total Cost per Year
| Model | User | Chosen option
Intermittent Facility Maintenance (Excluding Sediment Removal) | Y |  | Y | 1 | 1000 | 1000
Sediment Dewatering & Removal: Forebay | Y |  | Y | 8 | 0 | 0
Sediment Dewatering & Removal: Main Pool | Y |  | Y | 20 | 42013.8889 | 2100.6944
add additional activities if necessary | Y |  | Y | 0 | 0 | 0
add additional activities if necessary | Y |  | Y | 0 | 0 | 0
add additional activities if necessary | Y |  | Y | 0 | 0 | 0
add additional activities if necessary | Y |  | Y | 0 | 0 | 0
Totals, Corrective & Infrequent Maintenance Activities | [5 empty] | 3100.6944

## 5.Whole Life Costs
Retention Pond
Site Name:
Site Location:
Whole Life Costs
Year | Discount Factor | Capital & Assoc. Costs | Regular Maint. Costs | Corrective & Infrequent Maint. Activities |  |  |  | Total Costs | Present Value of Costs | Cumulative Costs
|  |  |  | Intermit. Facility Maint. | Sediment Removal | Other [User Entered] | Total Irregular Maint.
[10 empty] | Cash | Present Value
Cash Sum ($) | [7 empty] | 428351.1111 | 312452.4439
0 | 1 | 266250 | [5 empty] | 266250 | 266250 | 266250 | 266250
1 | 0.94787 | 0 | 593.3333 | 1000 | 0 | 0 | 1000 | 1593.3333 | 1510.2686 | 267843.3333 | 267760.2686
2 | 0.89845 | 0 | 593.3333 | 1000 | 0 | 0 | 1000 | 1593.3333 | 1431.5342 | 269436.6667 | 269191.8027
3 | 0.85161 | 0 | 593.3333 | 1000 | 0 | 0 | 1000 | 1593.3333 | 1356.9044 | 271030 | 270548.7072
4 | 0.80722 | 0 | 593.3333 | 1000 | 0 | 0 | 1000 | 1593.3333 | 1286.1653 | 272623.3333 | 271834.8725
5 | 0.76513 | 0 | 593.3333 | 1000 | 0 | 0 | 1000 | 1593.3333 | 1219.1141 | 274216.6667 | 273053.9866
6 | 0.72525 | 0 | 593.3333 | 1000 | 0 | 0 | 1000 | 1593.3333 | 1155.5584 | 275810 | 274209.545
7 | 0.68744 | 0 | 593.3333 | 1000 | 0 | 0 | 1000 | 1593.3333 | 1095.316 | 277403.3333 | 275304.8609
8 | 0.6516 | 0 | 593.3333 | 1000 | 0 | 0 | 1000 | 1593.3333 | 1038.2142 | 278996.6667 | 276343.0751
9 | 0.61763 | 0 | 593.3333 | 1000 | 0 | 0 | 1000 | 1593.3333 | 984.0893 | 280590 | 277327.1644
10 | 0.58543 | 0 | 593.3333 | 1000 | 0 | 0 | 1000 | 1593.3333 | 932.7861 | 282183.3333 | 278259.9505
11 | 0.55491 | 0 | 593.3333 | 1000 | 0 | 0 | 1000 | 1593.3333 | 884.1574 | 283776.6667 | 279144.1079
12 | 0.52598 | 0 | 593.3333 | 1000 | 0 | 0 | 1000 | 1593.3333 | 838.0639 | 285370 | 279982.1718
13 | 0.49856 | 0 | 593.3333 | 1000 | 0 | 0 | 1000 | 1593.3333 | 794.3734 | 286963.3333 | 280776.5451
14 | 0.47257 | 0 | 593.3333 | 1000 | 0 | 0 | 1000 | 1593.3333 | 752.9605 | 288556.6667 | 281529.5056
15 | 0.44793 | 0 | 593.3333 | 1000 | 0 | 0 | 1000 | 1593.3333 | 713.7067 | 290150 | 282243.2123
16 | 0.42458 | 0 | 593.3333 | 1000 | 0 | 0 | 1000 | 1593.3333 | 676.4992 | 291743.3333 | 282919.7115
17 | 0.40245 | 0 | 593.3333 | 1000 | 0 | 0 | 1000 | 1593.3333 | 641.2315 | 293336.6667 | 283560.943
18 | 0.38147 | 0 | 593.3333 | 1000 | 0 | 0 | 1000 | 1593.3333 | 607.8023 | 294930 | 284168.7453
19 | 0.36158 | 0 | 593.3333 | 1000 | 0 | 0 | 1000 | 1593.3333 | 576.116 | 296523.3333 | 284744.8613
20 | 0.34273 | 0 | 593.3333 | 1000 | 42013.8889 | 0 | 43013.8889 | 43607.2222 | 14945.4581 | 340130.5556 | 299690.3193
21 | 0.32486 | 0 | 593.3333 | 1000 | 0 | 0 | 1000 | 1593.3333 | 517.6128 | 341723.8889 | 300207.9321
22 | 0.30793 | 0 | 593.3333 | 1000 | 0 | 0 | 1000 | 1593.3333 | 490.6282 | 343317.2222 | 300698.5603
23 | 0.29187 | 0 | 593.3333 | 1000 | 0 | 0 | 1000 | 1593.3333 | 465.0505 | 344910.5556 | 301163.6108
24 | 0.27666 | 0 | 593.3333 | 1000 | 0 | 0 | 1000 | 1593.3333 | 440.8061 | 346503.8889 | 301604.4169
25 | 0.26223 | 0 | 593.3333 | 1000 | 0 | 0 | 1000 | 1593.3333 | 417.8257 | 348097.2222 | 302022.2426
26 | 0.24856 | 0 | 593.3333 | 1000 | 0 | 0 | 1000 | 1593.3333 | 396.0433 | 349690.5556 | 302418.2859
27 | 0.2356 | 0 | 593.3333 | 1000 | 0 | 0 | 1000 | 1593.3333 | 375.3965 | 351283.8889 | 302793.6824
28 | 0.22332 | 0 | 593.3333 | 1000 | 0 | 0 | 1000 | 1593.3333 | 355.8261 | 352877.2222 | 303149.5085
29 | 0.21168 | 0 | 593.3333 | 1000 | 0 | 0 | 1000 | 1593.3333 | 337.2759 | 354470.5556 | 303486.7844
30 | 0.20064 | 0 | 593.3333 | 1000 | 0 | 0 | 1000 | 1593.3333 | 319.6928 | 356063.8889 | 303806.4772
31 | 0.19018 | 0 | 593.3333 | 1000 | 0 | 0 | 1000 | 1593.3333 | 303.0263 | 357657.2222 | 304109.5036
32 | 0.18027 | 0 | 593.3333 | 1000 | 0 | 0 | 1000 | 1593.3333 | 287.2288 | 359250.5556 | 304396.7323
33 | 0.17087 | 0 | 593.3333 | 1000 | 0 | 0 | 1000 | 1593.3333 | 272.2548 | 360843.8889 | 304668.9871
34 | 0.16196 | 0 | 593.3333 | 1000 | 0 | 0 | 1000 | 1593.3333 | 258.0614 | 362437.2222 | 304927.0485
35 | 0.15352 | 0 | 593.3333 | 1000 | 0 | 0 | 1000 | 1593.3333 | 244.6079 | 364030.5556 | 305171.6564
36 | 0.14552 | 0 | 593.3333 | 1000 | 0 | 0 | 1000 | 1593.3333 | 231.8559 | 365623.8889 | 305403.5123
37 | 0.13793 | 0 | 593.3333 | 1000 | 0 | 0 | 1000 | 1593.3333 | 219.7686 | 367217.2222 | 305623.2809
38 | 0.13074 | 0 | 593.3333 | 1000 | 0 | 0 | 1000 | 1593.3333 | 208.3115 | 368810.5556 | 305831.5923
39 | 0.12392 | 0 | 593.3333 | 1000 | 0 | 0 | 1000 | 1593.3333 | 197.4516 | 370403.8889 | 306029.044
40 | 0.11746 | 0 | 593.3333 | 1000 | 42013.8889 | 0 | 43013.8889 | 43607.2222 | 5122.2413 | 414011.1111 | 311151.2853
41 | 0.11134 | 0 | 593.3333 | 1000 | 0 | 0 | 1000 | 1593.3333 | 177.4009 | 415604.4444 | 311328.6862
42 | 0.10554 | 0 | 593.3333 | 1000 | 0 | 0 | 1000 | 1593.3333 | 168.1525 | 417197.7778 | 311496.8387
43 | 0.10003 | 0 | 593.3333 | 1000 | 0 | 0 | 1000 | 1593.3333 | 159.3863 | 418791.1111 | 311656.225
44 | 0.094818 | 0 | 593.3333 | 1000 | 0 | 0 | 1000 | 1593.3333 | 151.077 | 420384.4444 | 311807.302
45 | 0.089875 | 0 | 593.3333 | 1000 | 0 | 0 | 1000 | 1593.3333 | 143.201 | 421977.7778 | 311950.503
46 | 0.08519 | 0 | 593.3333 | 1000 | 0 | 0 | 1000 | 1593.3333 | 135.7355 | 423571.1111 | 312086.2385
47 | 0.080748 | 0 | 593.3333 | 1000 | 0 | 0 | 1000 | 1593.3333 | 128.6593 | 425164.4444 | 312214.8977
48 | 0.076539 | 0 | 593.3333 | 1000 | 0 | 0 | 1000 | 1593.3333 | 121.9519 | 426757.7778 | 312336.8496
49 | 0.072549 | 0 | 593.3333 | 1000 | 0 | 0 | 1000 | 1593.3333 | 115.5942 | 428351.1111 | 312452.4439
50 | 0.068767 | 1 | 593.3333 | 1000 | 0 | 0 | 1000 | 1594.3333 | 109.6367 | 429945.4444 | 312562.0806

## 6.NPV Graph
Retention Pond
Site Name:
Site Location:
Net Present Value over time
NPV - Cumulative