## Sheet1
|  | STORM WATER CALCULATOR* | [7 empty] | *For example only, go to www.srcity.org/stormwaterlid for the latest version of the calculator
|  |  | Project: | Enter Project Name | [8 empty] | NOTE: In order for this calculator to function properly macros must be enabled.
|  |  | Address/Location: | Enter Address
|  |  | Designer: | Design Engineer
|  |  | Date: | Date
|  |  | Inlet Number/Tributary Area/BMP: | Enter ID information
[6 empty] | Physical Tributary Area that drains to Inlet/BMP = | 1000 | ft2 | [5 empty] | [1] See "Impervious Area Disconnection" Fact Sheet in Appendix E for further details.
This portion of the Storm water Calculator is designed to account for pollution prevention measures implemented on site. Additional information and description of these measures can be found in the Fact Sheets in Appendix F and in Chapter 4 of the narrative. | [13 empty] | [2] See "Interceptor Trees" Fact Sheet in Appendix E for further details and see "Plant and Tree List" in Appendix G for approved trees.
Disconnected Roof Drains [1] | [13 empty] | [3] See "Vegetated Buffer Strip" and "Bovine Terrace" Fact Sheets in Appendix E for further details.
Input:
Select disconnection condition: | [6 empty] | Runoff is directed across landscape; Width of area: 5' to 9'
[6 empty] | Condition Factor = | 0.25
[4] Total area reductions due to pollution Prevention Measures cannot exceed 50% of the physical Tributary Area.
Method 1: | Based on the total rooftop drainage area - to be used if rooftop information is known.
Input: | [13 empty] | [5] Per the "Urban Hydrology For Small Watersheds" TR-55 manual.
[6 empty] | Enter amount of rooftop area that drain to disconnected downspouts = | 0 | ft2
[6 empty] | Rooftop Area Factor = | 0 |  | Rooftop Area Factor= (Total Rooftop Disconnected Area/Tributary Area)
[6] Q in feet of depth as defined by the "Urban Hydrology For Small Watersheds" TR-55 Manual.
Solution:
|  | Area reduction = | (Physical Tributary Area x Conditional Factor x Rooftop Area Factor)
[6 empty] | (1,000 x 0.25 x 0.00) = | 0 | ft2 | Rooftop Drainage Area Reduction |  |  |  |  | [7] From Sonoma County Water Agency Flood Control Design Criteria.
Method 2: | Based on density (units per acre) - to be used if rooftop information is unknown. | [10 empty] | NOTE: |  | [8] Hydrologic soil type based of infiltration rate of native soil as defined by "Urban Hydrology For Small Watersheds" TR-55 Manual.
Either Method 1 (rooftop area) or Method 2 (density ) can be used. Providing input for both methods will cause an error. If rooftop area information is available, Method 1 should be used.
Input:
| Enter percent of rooftop area to be disconnected from downspouts: | [5 empty] | 0 | %
Select Density: | [6 empty] | 3-4 |  | Units per Acre |  |  |  |  | [9] Composite CN calculated per "Worksheet 2 Part 1 of the Urban Hydrology For Small Watersheds" TR-55 manual.
| Density Reduction Factor= | [5 empty] | 0.19
Solution:
|  | Area reduction = | (Physical Tributary Area x Conditional Factor x Percent Disconnected x Density Factor) | [10 empty] | [10] From "Using Site Design to Meet Development Standards For Storm water Quality" by the Bay Area Storm water Management Agencies Association (BASMAA).
[6 empty] | (1,000 x 0.25 x 0.00 x 0.19) = | 0 | ft2 | Density Reduction
INSTRUCTIONS:
Paved Area Disconnection [1] | [13 empty] | Calculates the area reduction credit for driveways designed to minimize runoff. Enter type and area of alternate design.
[6 empty] | Paved Area Type (select from drop down list): | Not Directly-connected Paved Area
[6 empty] | Multiplier = | 1
[6 empty] | Enter area of alternatively designed paved area: | 0 | ft2
[6 empty] | Area Reduction = | 0 | ft2
INSTRUCTIONS:
Interceptor Trees [2] | [13 empty] | Calculates the area reductions credit due to interceptor trees. Includes both new and existing trees. Enter the number of new deciduous and evergreen trees and the canopy area of existing trees.
[6 empty] | Number of new Evergreen Trees that qualify as interceptor trees= | 0 |  | New Evergreen Trees |  |  | NOTE:
Total Interceptor Area Reduction is limited to 50% of the physical tributary area.
[6 empty] | Area Reduction due to new Evergreen Trees= | 0 | ft2 | (200 ft2/tree)
[6 empty] | Number of new Deciduous Trees that qualify as interceptor trees= | 0 |  | New Deciduous Trees
[6 empty] | Area Reduction due to new Deciduous Trees= | 0 | ft2 | (100 ft2/tree)
[6 empty] | Enter square footage of qualifying existing tree canopy = | 0 |  | Existing Tree Canopy
[6 empty] | Allowed reduction credit for existing tree canopy= | 0 | ft2 | Allowed credit for existing tree canopy = 50 % of actual canopy square footage
|  |  | Area Reduction = |  |  |  | 0 | ft2 | = Sum of areas managed by evergreen + deciduous + existing canopy
INSTRUCTIONS:
Buffer Strips & Bovine Terraces [3] | [13 empty] | Calculates the area reduction credit due to buffer strips and/or bovine terraces. Runoff Must be direct to these features as sheet flow. Enter the area draining to these features.
[6 empty] | Enter area draining to a Buffer Strip or Bovine Terrace = | 0 | ft2
[6 empty] | Buffer Factor = | 0.7
Solution:
Area Reduction = (Area draining to Buffer Strip or Bovine Terrace) x (Buffer Factor) =
[6 empty] | Area Reduction = | 0 | ft2
Revised Tributary Area due to Pollution Prevention Measures
[6 empty] | Physical Tributary Area = | 1000 | ft2
[6 empty] | Tributary Area Reduction due to Pollution Prevention Measures [4] = | 0 | ft2
[6 empty] | Reduced Tributary Area to be used for Calculations = | 1000 | ft2
This worksheet calculates the quantity of storm water that needs to be addressed (captured and/or treated) to comply with the NPDES Storm Water Permit issued to the City of Santa Rosa and County of Sonoma by the North Coast Regional Water Quality Control Board.
INSTRUCTIONS:
Design Goal: 100% Volume Capture | [13 empty] | This Design Goal of 100% Capture is the ideal condition and if achieved satisfies all requirements so that no additional treatment is required and pages 4 and 5 of this calculator do not need to be completed.
Capture (infiltration and/or reuse) of 100% of the volume of runoff generated by the 85th percentile 24 hour storm event.
Formulas:
S = | 1000 - 10 |  |  | Where:
| CN |  |  | S= | Potential maximum retention after runoff (in)[5]
|  |  |  | CN= | Curve Number [5]
Q= | [(P*K)-(0.2 * S)]2 | X | 1ft | Where:
| [(P*K)+(0.8 * S)] |  | 12" | Q= | Runoff depth (ft) [6]
|  |  |  | P= | Precipitation (in) = |  | 0.92 | 0.92 inches in the Santa Rosa area, based on local historical data.
|  |  |  | K= | Seasonal Precipitation Factor [7] | [8 empty] | NOTE:
If the Design Goal of 100% Capture is not achieved, 100% Treatment AND Volume Capture must be achieved and both pages 4 and 5 of this calculator need to be completed.
V= | (Q)(Ar) |  |  | Where:
|  |  |  | V= | Volume of Storm Water to be Retained (ft3)
|  |  |  | Ar= | Reduced Tributary Area including credit for Pollution Prevention Measures (ft2)
Input: | (Pick data from drop down lists or enter calculated values)
[6 empty] | Ar = | 1000 | ft2
[6 empty] | K [7] = | 1
Drop down Lists
[6 empty] | Select post development hydrologic soil type within tributary area [8] = | B: 0.15 - 0.30 in/hr infiltration (transmission) rate
[6 empty] | Select post development ground cover description [5] = | Open Space (lawns, parks, golf courses, cemeteries, etc.) - Poor (<50% grass cover)
[6 empty] | CNPOST = | 79 |  | NOTE:
|  | OR: |  |  |  | Composite post development CN [9] = |  | 79 | Entering a calculated composite CN will override selections made from the pull down menu above. Calculation worksheet should be used for all composite calculations and included with submittal.
Solution:
Volume of storm water - Post Development
SPOST= | 2.6582 |  | in | SPOST= |  | 1000 | -10 |  |  | Where:
[6 empty] | 79 |  |  |  | SPOST= | Post development potential maximum retention after runoff (in).
QPOST= | 0.0041159 |  | ft | QPOST= |  |  | [(0.92 * 1.00)-(0.2 * 2.66)]² | X | 1ft | QPOST= | Q in feet of depth as defined by the "Urban
[7 empty] | [(0.92 * 1.00)+(0.8 * 2.66)] |  | 12in |  | Hydrology For Small Watersheds" TR-55 Manual.
VGOAL= | 4.12 |  | ft3 | VGOAL= |  | (0.00412)(1,000) |  |  |  | VGOAL= | Post Development Volume of Storm Water to be Retained (ft3)
Requirement 1: 100% Treatment | [13 empty] | INSTRUCTIONS:
Treatment of 100% of the flow generated by 85th percentile 24 hour mean annual rain event (0.2 in/hr). | [12 empty] | C value note: | If the Design Goal of 100% Capture on page 3 of this calculator is not achieved; then Requirement 1-100% Treatment, this page of the calculator, AND Requirement 2- Volume Capture, page 5 of the calculator, must be achieved.
The C value used for this calculation is smaller than the value used for hydraulic Flood Control design.
Formula:
QTREATMENT= | (0.2 in/hr)(Ar)(CPOST)(K) cfs |  |  | Where:
|  |  |  | QTREATMENT= | Design flow rate required to be treated (cfs) | [7 empty] | The table of values can be found here.
|  |  |  | CPOST = | Rational method runoff coefficient for the developed condition [10] | [7 empty] | This smaller value should not be used to size the overflow bypass.
|  |  |  | Ar = | Reduced Tributary Area including credit for Pollution Prevention Measures (in Acres)
|  |  |  | K = | Seasonal Precipitation Factor [7]
Input:
[6 empty] | Ar = | 1000 | ft2 = | 0.022957 | Acres
[6 empty] | CPOST [10] = | 0.9
[6 empty] | K [7] = | 1
NOTE:
Solution: | [9 empty] | The Flow Rate calculated here should only be used to size the appropriate BMP. All associated overflow inlets and systems should be sized for the Flood Control event.
QTREATMENT= | 0.0041322 |  | cfs |  | QTREATMENT= | (0.2)(0.0230)(0.90)(1.00)
Requirement 2: Delta Volume Capture | [13 empty] | INSTRUCTIONS:
No increase in volume of runoff leaving the site due to development for the 85th percentile 24 hour storm event. | [13 empty] | If the Design Goal of 100% Capture on page 3 of this calculator is not achieved; then Requirement 1-100% Treatment, page 4 of the calculator, AND Requirement 2- Volume Capture, this page of the calculator, must be achieved.
Formulas:
S = | 1000 - 10 |  |  | Where:
| CN |  |  | S= | Potential maximum retention after runoff (in)[5]
|  |  |  | CN= | Curve Number [5]
Q= | [(P*K)-(0.2 * S)]2 | X | 1ft | Where:
| [(P*K)+(0.8 * S)] |  | 12in | Q= | Runoff depth (ft) [6]
|  |  |  | P= | Precipitation (in) = |  | 0.92 | 0.92 inches in the Santa Rosa area, based on local historical data.
|  |  |  | K= | Seasonal Precipitation Factor [7]
V= | (Q)(Ar) |  |  | Where: | [9 empty] | NOTE:
|  |  |  | V= | Volume of Storm Water to be Retained (ft3) | [8 empty] | If the amount of volume generated after development is less than or equal to that generated before development, Requirement 2-Volume Capture is not required.
|  |  |  | Ar= | Reduced Tributary Area including credit for Pollution Prevention Measures (ft2)
Input: | (Pick data from drop down lists or enter calculated values)
[6 empty] | Ar = | 1000 | ft2
[6 empty] | K [7] = | 1 | [6 empty] | (CPOST ≤ CPRE or CNPOST ≤ CNPRE )
Drop down Lists
[6 empty] | Select hydrologic soil type within tributary area [8] = | C: 0.05 - 0.15 in/hr infiltration (transmission) rate
[6 empty] | Select predevelopment ground cover description [5] = | Residential - 1 acre lots
[6 empty] | Select post development ground cover description [5] = | Residential - 1/8 acre or less (town houses)
[6 empty] | CNPRE = | 79
[6 empty] | CNPOST = | 90
|  | OR | Composite Predevelopment CN [9] = |  |  |  |  | 79
|  |  | Composite Post development CN [9] = |  |  |  |  | 90
Solution:
Pre Development Storm Water Runoff Volume
SPRE= | 2.6582 |  | in |  | SPRE= | 1000 | -10 |  |  | Where:
[6 empty] | 79 |  |  |  | SPRE= | Pre development potential maximum retention after runoff (in).
QPRE= | 0.0041159 |  | ft |  | QPRE= | [(0.92*1.00)-(0.2 * 2.66)]² |  | X | 1ft | QPRE= | Q in feet of depth as defined by the "Urban
[6 empty] | [(0.92*1.00)+(0.8 * 2.66)] |  |  | 12in |  | Hydrology For Small Watersheds" TR-55 Manual.
VPRE= | 4.12 |  | ft3 |  | VPRE= | (0.00412)(1,000) |  |  |  | VPRE= | Pre Development Volume of Storm Water Generated (ft3)
Post Development Storm Water Runoff Volume
SPOST= | 1.1111 |  | in |  | SPOST= | 1000 | -10 |  |  | Where:
[6 empty] | 90 |  |  |  | SPOST= | Post development potential maximum retention after runoff (in).
QPOST= | 0.022456 |  | ft |  | QPOST= | [(0.92*1.00)-(0.2 * 1.11)]² |  | X | 1ft | QPOST= | Q in feet of depth as defined by the "Urban
[6 empty] | [(0.92*1.00)+(0.8 * 1.11)] |  |  | 12in |  | Hydrology For Small Watersheds" TR-55 Manual.
VPOST= | 22.46 |  | ft3 |  | VPOST= | (0.02246)(1,000) |  |  |  | VPOST= | Post Development Volume of Storm Water Generated (ft3)
Solution: | Volume Capture Requirement
Increase in volume of storm water that must be retained onsite (may be infiltrated or reused).
Delta Volume Capture= |  |  | (VPOST-VPRE) |  | Delta Volume Capture= |  |  | (22.46) - (4.12)
Where:
| VDELTA= | 18.34 |  | ft3 |  |  |  |  | Delta Volume Capture= |  | The increase in volume of storm water generated by the 85th percentile 24 hour storm event due to development that must be retained onsite (may be infiltrated or reused).
INSTRUCTIONS:
LID BMP Sizing Tool: 100% Volume Capture Goal; VGOAL | [12 empty] | NOTE: | The 100% volume capture sizing tool helps the designer appropriately size a LID BMP to achieve the design goal of 100% volume capture of the post development condition. Enter the percent porosity of the specified soil and depth below perforated pipe ( if present). The width and length entries will need to be interactively adjusted until "Percent of Goal" equals 100%.
LID Sizing Tool only applicable for volume based BMPs. Not required if site requires treatment only.
Formulas:
VLID GOAL=((VGOAL))/(P) = |  |  | 15.8462 | ft3 |  | Where:
[6 empty] | VLID GOAL= | Required volume of soil in LID BMP.
ALID GOAL=(W)(L) = |  |  | 800 | ft2 |  | ALID GOAL = | Footprint of LID BMP area for a given depth (below perforated pipe if present).
[6 empty] | VGOAL = | 4.12 | ft3
Where:
|  | Percent of Goal Achieved = | (D)(ALID GOAL) | x 100 | P= | Porosity (enter as a decimal)
|  |  | VLID GOAL |  | D= | Depth below perforated pipe if present (in decimal feet)
[5 empty] | W= | Width (in decimal feet)
[5 empty] | L= | Length (in decimal feet)
|  |  | Input: |  |  | P = | 0.26 |  | as a decimal
[6 empty] | D = | 3.5 | ft | Below perforated pipe if present
[6 empty] | W = | 8 | ft
[6 empty] | L = | 100 | ft
Solution:
|  |  | Percent of Goal Achieved = | 17669.9029 | % | = | [(3.5 x 800) / 16 ] x 100
INSTRUCTIONS:
LID BMP Sizing Tool Delta Volume Capture Requirement: VDELTA | [12 empty] | NOTE: | The Delta Volume Capture sizing tool helps the designer appropriately size a LID BMP to achieve the design requirement of the delta volume capture. Enter the percent of porosity of the specified soil and depth below perforated pipe ( if present). The width and length entries will need to be interactively adjusted until "Percent of Requirement achieved" reaches 100%.
LID Sizing Tool only applicable for volume based BMPs. Not required if site requires treatment only.
Formulas:
VLID DELTA=((VDELTA))/(P) = |  |  | 70.5385 | ft3 |  | Where:
[6 empty] | VLID DELTA= | Required volume of soil in LID BMP
ALID DELTA=(W)(L) = |  |  | 0 | ft2 |  | ALID DELTA = | Footprint of LID BMP area for a given depth (below perforated pipe if present).
[6 empty] | VDELTA= | 18.34 | ft3
Where:
Percent of Requirement Achieved |  | = | (D)(ALID DELTA) | x 100 | P= | Porosity (enter as a decimal)
|  |  | VLID DELTA |  | D= | Depth below perforated pipe if present (in decimal feet)
[5 empty] | W= | Width (in decimal feet)
[5 empty] | L= | Length (in decimal feet)
|  |  | Input: |  |  | P = | 0.26 |  | as a decimal
[6 empty] | D = | 0 | ft | Below perforated pipe if present
[6 empty] | W = | 0 | ft
[6 empty] | L = | 0 | ft
Solution:
|  |  | Percent of Requirement Achieved = | 0 | % | = | [(0.0 x 0) / 71 ] x 100
Infiltration Rate
[15 empty] | A: greater than 0.30 in/hr infiltration (transmission) rate | A | 2
[15 empty] | B: 0.15 - 0.30 in/hr infiltration (transmission) rate | B | 3
[15 empty] | C: 0.05 - 0.15 in/hr infiltration (transmission) rate | C | 4
[15 empty] | D: 0 - 0.05 in/hr infiltration (transmission) rate | D | 5
[15 empty] | Type of Development | Soil Type
[16 empty] | A | B | C | D
[16 empty] | 2 | 3 | 4 | 5
[15 empty] | Brush: weed-grass mixture with brush major element - Poor (<50% ground cover) | 48 | 67 | 77 | 83
[15 empty] | Brush: weed-grass mixture with brush major element - Fair (50% to 75% ground cover) | 35 | 56 | 70 | 77
[15 empty] | Brush: weed-grass mixture with brush major element - Good (>75% ground cover) | 30 | 48 | 65 | 73
[15 empty] | Developing Urban Areas - Newly graded, pervious areas only, no vegetation | 77 | 86 | 91 | 94
[15 empty] | Farmsteads - buildings, lanes, driveways, surrounding lots | 59 | 74 | 82 | 86
[15 empty] | Impervious - Paved Parking, Rooftop, Driveways | 98 | 98 | 98 | 98
[15 empty] | Meadow - continuous grass (No Grazing), generally mowed for hay | 30 | 58 | 71 | 78
[15 empty] | Open Space (lawns, parks, golf courses, cemeteries, etc.) - Poor (<50% grass cover) | 68 | 79 | 86 | 89
[15 empty] | Open Space (lawns, parks, golf courses, cemeteries, etc.) - Fair (50% to 75% grass cover) | 49 | 69 | 79 | 84
[15 empty] | Open Space (lawns, parks, golf courses, cemeteries, etc.) - Good (>75% grass cover) | 39 | 61 | 74 | 80
[15 empty] | Pasture, grassland, range - Poor (<50% ground cover, heavily grazed) | 68 | 79 | 86 | 89
[15 empty] | Pasture, grassland, range - Fair (50% to 75% ground cover and not heavily grazed) | 49 | 69 | 79 | 84
[15 empty] | Pasture, grassland, range - Good (>75% ground cover, lightly or occasionally grazed) | 39 | 61 | 74 | 80
[15 empty] | Residential - 1/8 acre or less (town houses) | 77 | 85 | 90 | 92
[15 empty] | Residential - 1/4 acre lots | 61 | 75 | 83 | 87
[15 empty] | Residential - 1/3 acre lots | 57 | 72 | 81 | 86
[15 empty] | Residential - 1/2 acre lots | 54 | 70 | 80 | 85
[15 empty] | Residential - 1 acre lots | 51 | 68 | 79 | 84
[15 empty] | Residential - 2 acre lots | 46 | 65 | 77 | 82
[15 empty] | Row Crops - Straight Row - Poor | 72 | 81 | 88 | 91
[15 empty] | Row Crops - Straight Row - Good | 67 | 78 | 85 | 89
[15 empty] | Row Crops - Straight Row + Crop residue cover - Poor | 71 | 80 | 87 | 90
[15 empty] | Row Crops - Straight Row + Crop residue cover - Good | 64 | 75 | 82 | 85
[15 empty] | Row Crops - Contoured - Poor | 70 | 79 | 84 | 88
[15 empty] | Row Crops - Contoured - Good | 65 | 75 | 82 | 86
[15 empty] | Row Crops - Contoured + Crop residue cover - Poor | 69 | 78 | 83 | 87
[15 empty] | Row Crops - Contoured + Crop residue cover - Good | 64 | 74 | 81 | 85
[15 empty] | Row Crops - Contoured & terraced - Poor | 66 | 74 | 80 | 82
[15 empty] | Row Crops - Contoured & terraced - Good | 62 | 71 | 78 | 81
[15 empty] | Row Crops - Contoured & terraced + Crop residue cover - Poor | 65 | 73 | 79 | 81
[15 empty] | Row Crops - Contoured & terraced + Crop residue cover - Good | 61 | 70 | 77 | 80
[15 empty] | Streets and roads - Paved; curbs and gutters (excluding right-of-way) | 98 | 98 | 98 | 98
[15 empty] | Streets and roads - Paved; open ditches (excluding right-of-way) | 83 | 89 | 92 | 93
[15 empty] | Streets and roads - Gravel (including right-of-way) | 76 | 85 | 89 | 91
[15 empty] | Streets and roads - Dirt (including right-of-way) | 72 | 82 | 87 | 89
[15 empty] | Woods (50%), grass (50%) combination (orchard or tree farm) - Poor | 57 | 73 | 82 | 86
[15 empty] | Woods (50%), grass (50%) combination (orchard or tree farm) - Fair | 43 | 65 | 76 | 82
[15 empty] | Woods (50%), grass (50%) combination (orchard or tree farm) - Good | 32 | 58 | 72 | 79
[15 empty] | Woods, No Grass - Poor (heavy grazing, no forest litter, small trees & brush destroyed) | 45 | 66 | 77 | 83
[15 empty] | Woods, No Grass - Fair (grazed and some forest litter) | 36 | 60 | 73 | 79
[15 empty] | Woods, No Grass - Good (No grazing, forest litter covers soil) | 30 | 55 | 70 | 77
[15 empty] | Urban districts - Commercial and business | 89 | 92 | 94 | 95
[15 empty] | Urban districts - Industrial | 81 | 88 | 91 | 93
[15 empty] | Description | Multiplier
[15 empty] | Runoff is directed to dispersal trench or dry well | 1
[15 empty] | Runoff is directed across landscape; Width of area: 25' and larger | 1
[15 empty] | Runoff is directed across landscape; Width of area: 20' to 24' | 0.9
[15 empty] | Runoff is directed across landscape; Width of area: 15' to 19' | 0.7
[15 empty] | Runoff is directed across landscape; Width of area: 10'to 14' | 0.45
[15 empty] | Runoff is directed across landscape; Width of area: 5' to 9' | 0.25
[15 empty] | Density (units per acre) | Factor
[15 empty] | 1 | 0.08
[15 empty] | 2 | 0.13
[15 empty] | 3-4 | 0.19
[15 empty] | 5-6 | 0.23
[15 empty] | 7 | 0.29
[15 empty] | 8-9 | 0.33
[15 empty] | 10-14 | 0.37
[15 empty] | 15-20 | 0.44
[15 empty] | Driveway Type | Multiplier
[15 empty] | Cobblestone/pavers/block | 0.4
[15 empty] | Porous Pavement | 1
[15 empty] | Not Directly-connected Paved Area | 1